## Index (hidden)
50 Year Capital Planning
Capital Replacement Model

## BCIS (hidden)
|  |  | Ref 1 | Group Element | Ref 2 | Sub-Element | Component | Description | Unit of Measure | Cost (net) | Typical Median | Minimum Median | Maximum Median
1A | 1 | 1A1 | 1 | Substructure | 1A | Substructure | Foundations: Generally |  |  |  | 100 | 60 | 120
1A | 2 | 1A2 |  |  |  |  | Lowest Floor: Solid Ground Floor: Reinforced concrete slab |  |  |  | 60 | 30 | 90
1A | 3 | 1A3 |  |  |  |  | Lowest Floor: Solid Basement Floor: Reinforced concrete with mastic tanking |  |  |  | 75 | 50 | 100
1A | 4 | 1A4 |  |  |  |  | Lowest Floor: Suspended Ground Floor: Softwood hollow with boarding, softwood plates and joists |  |  |  | 55 | 30 | 80
2A | 1 | 2A1 | 2 | Superstructure | 2A | Frame | Columns and Beams: Reinforced Insitu Concrete: Isolated and/or attached concrete columns and beams (25 N/mm2) |  |  |  | 60 | 47 | 100
2A | 2 | 2A2 |  |  |  |  | Columns and Beams: Steel (Grade 43): Exposed; UBs and RSCs primed |  |  |  | 75 | 50 | 100
2A | 3 | 2A3 |  |  |  |  | Columns and Beams: Steel (Grade 43): Concrete encased; UBs and RSCs primed; 50mm cover |  |  |  | 75 | 50 | 100
2A | 4 | 2A4 |  |  |  |  | Laminated Timber Frame: Generally |  |  |  | 60 | 32 | 100
2A | 5 | 2A5 |  |  |  |  | Timber Frame: Generally |  |  |  | 60 | 35 | 95
2A | 6 | 2A6 |  |  |  |  | Space Frame: Generally |  |  |  | 70 | 50 | 100
2B | 1 | 2B1 |  |  | 2B | Upper floors | Upper Floors: Insitu Concrete: Reinforced slab |  |  |  | 75 | 45 | 100
2B | 2 | 2B2 |  |  |  |  | Upper Floors: Insitu Concrete: Reinforced coffered slab |  |  |  | 75 | 40 | 100
2B | 3 | 2B3 |  |  |  |  | Upper Floors: Insitu Concrete: Reinforced troughed slab |  |  |  | 70 | 40 | 100
2B | 4 | 2B4 |  |  |  |  | Upper Floors: Insitu Concrete: Reinforced slab on profiled steel decking |  |  |  | 60 | 40 | 100
2B | 5 | 2B5 |  |  |  |  | Upper Floors: Precast/Composite Concrete Decking: Insitu concrete on precast/precast prestressed concrete planks |  |  |  | 70 | 40 | 100
2B | 6 | 2B6 |  |  |  |  | Upper Floors: Precast/Composite Concrete Decking: Precast/ precast prestressed beams with filler blocks |  |  |  | 70 | 40 | 100
2B | 7 | 2B7 |  |  |  |  | Upper Floors: Precast Concrete: Slabs generally |  |  |  | 75 | 50 | 100
2B | 8 | 2B8 |  |  |  |  | Upper Floors: Decking: Softwood to timber joists |  |  |  | 60 | 40 | 100
2B | 9 | 2B9 |  |  |  |  | Upper Floors: Decking: Chipboard to timber joists |  |  |  | 42 | 30 | 60
2C | 1 | 2C1 |  |  | 2C | Roof | Flat Roof Structure: Reinforced Concrete: Slabs on permanent steel shuttering |  |  |  | 65 | 40 | 100
2C | 2 | 2C2 |  |  |  |  | Flat Roof Structure: Galvanised Steel: Z profile beams |  |  |  | 50 | 30 | 65
2C | 3 | 2C3 |  |  |  |  | Flat Roof Structure: Steel: Prefabricated lattice joists |  |  |  | 50 | 40 | 70
2C | 4 | 2C4 |  |  |  |  | Flat Roof Structure: Laminated Timber: Roof beams; softwood bearers |  |  |  | 40 | 30 | 60
2C | 5 | 2C5 |  |  |  |  | Flat Roof Decking: Softwood: Generally |  |  |  | 30 | 20 | 45
2C | 6 | 2C6 |  |  |  |  | Flat Roof Decking: WBP Grade Plywood Boarding: Generally |  |  |  | 35 | 22 | 50
2C | 7 | 2C7 |  |  |  |  | Flat Roof Decking: Strawboard: Generally |  |  |  | 22 | 15 | 30
2C | 8 | 2C8 |  |  |  |  | Flat Roof Decking: Particleboard: Generally |  |  |  | 25 | 15 | 30
2C | 9 | 2C9 |  |  |  |  | Flat Roof Decking: Composite Laminated Board: Generally |  |  |  | 30 | 20 | 40
2C | 10 | 2C10 |  |  |  |  | Flat Roof Decking: Aluminium: Generally |  |  |  | 32 | 20 | 40
2C | 11 | 2C11 |  |  |  |  | Flat Roof Decking: Galvanised Steel: Generally |  |  |  | 30 | 20 | 40
2C | 12 | 2C12 |  |  |  |  | Flat Roof Coverings: Bitumen Felt: Generally |  |  |  | 20 | 10 | 25
2C | 13 | 2C13 |  |  |  |  | Flat Roof Coverings: PVC: Generally |  |  |  | 20 | 15 | 30
2C | 14 | 2C14 |  |  |  |  | Flat Roof Coverings: High Performance Polyester-Based Roofing System: Two layer covering; bonded |  |  |  | 20 | 15 | 30
2C | 15 | 2C15 |  |  |  |  | Flat Roof Coverings: Synthetic Rubber (EPDM): Generally |  |  |  | 20 | 15 | 30
2C | 16 | 2C16 |  |  |  |  | Flat Roof Coverings: Asphalt: Generally |  |  |  | 30 | 20 | 50
2C | 17 | 2C17 |  |  |  |  | Flat Roof Surface Finishes: Solar Reflective Paint: On asphalt surfaces |  |  |  | 10 | 5 | 15
2C | 18 | 2C18 |  |  |  |  | Pitched Roof Structure: Timber: Generally |  |  |  | 75 | 50 | 100
2C | 19 | 2C19 |  |  |  |  | Pitched Roof Covering: Tile: Generally |  |  |  | 60 | 30 | 80
2C | 20 | 2C20 |  |  |  |  | Pitched Roof Covering: Slate: Generally |  |  |  | 70 | 40 | 100
2C | 21 | 2C21 |  |  |  |  | Pitched Roof Covering: Thatch: Generally |  |  |  | 20 | 15 | 30
2C | 22 | 2C22 |  |  |  |  | Pitched Roof Covering: Fibre Cement: Profiled sheet cladding |  |  |  | 35 | 20 | 50
2C | 23 | 2C23 |  |  |  |  | Pitched Roof Covering: PVF2 Coated Galvanised Steel: Profiled sheet cladding |  |  |  | 30 | 20 | 40
2C | 24 | 2C24 |  |  |  |  | Pitched Roof Covering: Pre-painted Aluminium: Profiled sheet cladding |  |  |  | 32 | 22 | 47
2C | 25 | 2C25 |  |  |  |  | Pitched Roof Covering: Glass Fibre: Translucent sheet cladding |  |  |  | 20 | 15 | 30
2C | 26 | 2C26 |  |  |  |  | Pitched Roof Covering: Plastic: Generally |  |  |  | 26 | 15 | 40
2C | 27 | 2C27 |  |  |  |  | Pitched Roof Covering: Milled Sheet Lead: Generally |  |  |  | 27 | 20 | 35
2C | 28 | 2C28 |  |  |  |  | Pitched Roof Covering: Aluminium: Sheeting generally |  |  |  | 40 | 20 | 50
2C | 29 | 2C29 |  |  |  |  | Pitched Roof Covering: Copper: Sheeting generally |  |  |  | 60 | 30 | 80
2C | 30 | 2C30 |  |  |  |  | Pitched Roof Covering: Zinc: Sheeting generally |  |  |  | 40 | 25 | 50
2C | 31 | 2C31 |  |  |  |  | Roof Drainage: Powder Coated Aluminium: Pipes/gutters/outlets |  |  |  | 40 | 30 | 50
2C | 32 | 2C32 |  |  |  |  | Roof Drainage: Cast Iron: Rainwater pipes/gutters/roof outlets; red lead primer; 2 undercoat and 1 coat gloss paint finish |  |  |  | 50 | 30 | 75
2C | 33 | 2C33 |  |  |  |  | Roof Drainage: PVCu: Rainwater pipes/gutters/roof outlets |  |  |  | 25 | 20 | 30
2C | 34 | 2C34 |  |  |  |  | Roof Drainage: Lead: Box gutters and flashings |  |  |  | 60 | 30 | 75
2C | 35 | 2C35 |  |  |  |  | Roof Drainage: Zinc: Box gutters and flashings |  |  |  | 35 | 20 | 40
2C | 36 | 2C36 |  |  |  |  | Roof Drainage: High Performance Felt: Box gutters and flashings |  |  |  | 20 | 15 | 30
2C | 37 | 2C37 |  |  |  |  | Rooflights: Aluminium: Sloping roof window, frame and opening light; integral internal lining, flashings and soakers; ironmongery; double glazing |  |  |  | 32 | 25 | 40
2C | 38 | 2C38 |  |  |  |  | Rooflights: PVCu: Single skin; standard square or rectangular dome; plywood lining; timber kerbs; upstands |  |  |  | 25 | 20 | 30
2D | 1 | 2D1 |  |  | 2D | Stairs | Stairs Structure: Concrete |  |  |  | 70 | 40 | 100
2D | 2 | 2D2 |  |  |  |  | Stairs Structure: Steel |  |  |  | 50 | 30 | 70
2D | 3 | 2D3 |  |  |  |  | Stairs Structure: Softwood |  |  |  | 50 | 30 | 60
2D | 4 | 2D4 |  |  |  |  | Stairs Structure: Hardwood |  |  |  | 60 | 30 | 80
2D | 5 | 2D5 |  |  |  |  | Stairs Finishes: Aluminium: Nosings |  |  |  | 15 | 10 | 20
2D | 6 | 2D6 |  |  |  |  | Stairs Finishes: Plastic: Nosings |  |  |  | 12 | 10 | 20
2E | 1 | 2E1 |  |  | 2E | External walls | External Wall Structure: Softwood Stud: One layer double sided building paper |  |  |  | 50 | 30 | 60
2E | 2 | 2E2 |  |  |  |  | External Wall Structure: Aerated Lightweight Block |  |  |  | 60 | 50 | 80
2E | 3 | 2E3 |  |  |  |  | External Wall Structure: Dense Aggregate Block |  |  |  | 72 | 50 | 100
2E | 4 | 2E4 |  |  |  |  | External Wall Structure: Class B Engineering Brick |  |  |  | 85 | 60 | 100
2E | 5 | 2E5 |  |  |  |  | External Wall Structure: Facing Brick: Machine made; pointed |  |  |  | 80 | 50 | 100
2E | 6 | 2E6 |  |  |  |  | External Wall Structure: Clear Hollow Glass Block: Cement and sand joints; mastic pointed; facework both sides |  |  |  | 50 | 40 | 70
2E | 7 | 2E7 |  |  |  |  | External Wall Structure: Rendered Blockwork |  |  |  | 50 | 25 | 75
2E | 8 | 2E8 |  |  |  |  | External Wall Coverings: Timber: Board infill panels |  |  |  | 30 | 15 | 40
2E | 9 | 2E9 |  |  |  |  | External Wall Coverings: Tile: Hung infill panels |  |  |  | 40 | 25 | 50
2E | 10 | 2E10 |  |  |  |  | External Wall Coverings: Fibre Cement: Profiled sheet cladding; natural or coloured |  |  |  | 35 | 25 | 50
2E | 11 | 2E11 |  |  |  |  | External Wall Coverings: PVF2 Coated Galvanised Steel: Profiled sheet cladding |  |  |  | 40 | 25 | 50
2E | 12 | 2E12 |  |  |  |  | External Wall Coverings: Glass-Fibre: Profiled sheet cladding |  |  |  | 25 | 17 | 37
2E | 13 | 2E13 |  |  |  |  | External Wall Coverings: PVCu: Cladding; 150mm; shiplap; insulated |  |  |  | 30 | 20 | 40
2E | 14 | 2E14 |  |  |  |  | External Wall Coverings: GRP: Panels; plain or decorative finish; insulation; aluminium fixings; vapour barrier |  |  |  | 35 | 20 | 40
2E | 15 | 2E15 |  |  |  |  | External Wall Coverings: Plastic: Profiled sheet cladding |  |  |  | 25 | 17 | 32
2E | 16 | 2E16 |  |  |  |  | External Wall Coverings: Zinc: Flat Sheeting; 12 gauge; seamed joints |  |  |  | 50 | 30 | 60
2E | 17 | 2E17 |  |  |  |  | External Wall Coverings: Milled Sheet Lead: Flat Sheeting; BS Code 4 |  |  |  | 67 | 45 | 100
2E | 18 | 2E18 |  |  |  |  | External Wall Coverings: Precast Concrete Standard Panels: Exposed aggregate finish; insulation; lining and fixings |  |  |  | 60 | 35 | 75
2E | 19 | 2E19 |  |  |  |  | External Wall Coverings: Precast Concrete Brick Clad Panels: Insulation; linings |  |  |  | 55 | 35 | 75
2E | 20 | 2E20 |  |  |  |  | External Wall Coverings: Precast Concrete Natural Stone Faced Panels: Insulation; lining and fixings |  |  |  | 60 | 40 | 75
2E | 21 | 2E21 |  |  |  |  | Curtain Walling System: Double Glazed Polyester Powder Coated Aluminium `Stick' System: Medium/high quality standard; 6mm laminate glass; including opaque insulated spandrel panels |  |  |  | 37 | 30 | 50
2E | 22 | 2E22 |  |  |  |  | Curtain Walling System: Double Glazed Polyester Powder Coated Aluminium `Unitised/Panelled' Assembly: High quality standard; 6mm laminate glass; including opaque insulated spandrel panels |  |  |  | 42 | 30 | 57
2E | 23 | 2E23 |  |  |  |  | Curtain Walling System: Structural Siliconed Double Glazed Standard `Unitised/Panelled' Assembly: 10mm and 6mm clear and laminate; factory produced; on aluminium frame |  |  |  | 45 | 30 | 60
2F | 1 | 2F1 |  |  | 2F | Windows and external doors | Windows: Softwood Casement: Side hung; hardwood cills; weather-stripping; fitted with fasteners; preservative stained base coat |  |  |  | 30 | 20 | 40
2F | 2 | 2F2 |  |  |  |  | Windows: Treated Softwood Sash: Single light; ventilators; weatherstripping; opening sashes and fanlights |  |  |  | 30 | 20 | 40
2F | 3 | 2F3 |  |  |  |  | Windows: Hardwood Casement: Top hung; hardwood cills; weather-stripping; fitted with fasteners |  |  |  | 40 | 27 | 55
2F | 4 | 2F4 |  |  |  |  | Windows: Softwood: Purpose made frames; treated; rebated and moulded |  |  |  | 30 | 20 | 40
2F | 5 | 2F5 |  |  |  |  | Windows: Hardwood: Purpose made frames; rounded; rebated check grooved |  |  |  | 40 | 30 | 60
2F | 6 | 2F6 |  |  |  |  | Windows: Polyester Powder Coated Galvanised Steel: Top/side hung; opening lights; weather stripping; frames bed in mastic, pointed one side |  |  |  | 45 | 30 | 60
2F | 7 | 2F7 |  |  |  |  | Windows: Acrylic Finished Aluminium: Vertical or horizontal sliding; plugged and screwed |  |  |  | 40 | 25 | 50
2F | 8 | 2F8 |  |  |  |  | Windows: PVCu Casement: Fixed/tilt and turn light; cills and glazing; EPDM glazing gaskets and weather seals; including all ironmongery |  |  |  | 30 | 20 | 40
2F | 9 | 2F9 |  |  |  |  | External Doors: Softwood: Matchboarded; 44mm framed, ledged and braced doors; 19mm tongued, grooved and v-jointed boarding; one side vertical boarding; preservative treated |  |  |  | 25 | 19 | 40
2F | 10 | 2F10 |  |  |  |  | External Doors: Softwood Standard Panelled: 44mm; hardwood frames; plywood panels; painted |  |  |  | 30 | 20 | 40
2F | 11 | 2F11 |  |  |  |  | External Doors: Softwood Standard Flush: 40mm; skeleton or cellular core; plywood faced both sides; preservative treated |  |  |  | 25 | 15 | 30
2F | 12 | 2F12 |  |  |  |  | External Doors: Softwood Standard Flush: 40mm; skeleton or cellular core; veneered both sides; preservative treated |  |  |  | 25 | 15 | 35
2F | 13 | 2F13 |  |  |  |  | External Doors: Softwood Standard Flush: Half hour fire check; 44mm; solid core; plywood faced both sides |  |  |  | 30 | 20 | 40
2F | 14 | 2F14 |  |  |  |  | External Doors: Softwood Standard Flush: One hour fire check; 54mm (60/45); solid core; sapele faced both sides; lipped all edges |  |  |  | 27 | 20 | 40
2F | 15 | 2F15 |  |  |  |  | External Doors: Hardwood: Purpose made panelled; 44mm; solid, laminated or veneered; 4 plywood panels; mouldings |  |  |  | 35 | 20 | 40
2F | 16 | 2F16 |  |  |  |  | External Door Frames and Lining Sets: Treated Softwood: Standard; primed; untreated hardwood cills |  |  |  | 27 | 15 | 40
2F | 17 | 2F17 |  |  |  |  | External Door Frames and Lining Sets: Hardwood: Purpose made; jambs and heads; 50x100mm; as frames; rebated, rounded and grooved |  |  |  | 35 | 20 | 50
2G | 1 | 2G1 |  |  | 2G | Internal walls and partitions | Partitions: Treated Softwood Stud and Plasterboard: 12.7mm gypsum plasterboard; tapered edges; fixed with galvanised nails to softwood; joints filled, taped and flush jointed |  |  |  | 50 | 30 | 65
2G | 2 | 2G2 |  |  |  |  | Partitions: Cellular Core Plasterboard Partitions: 63mm; sawn softwood plates, and battens; flush jointed tapered edge panels |  |  |  | 50 | 30 | 60
2G | 3 | 2G3 |  |  |  |  | Proprietary Partitions: Metal Stud and Plasterboard: 100mm; two layers 12.5mm wallboard each side; 48mm studs; flush jointed tapered edge panels |  |  |  | 50 | 30 | 60
2G | 4 | 2G4 |  |  |  |  | Proprietary Partitions: Metal Stud and Plasterboard: 65mm; one hour; one layer 15mm fireline board each side; jointed tapered edge panel |  |  |  | 50 | 37 | 67
2G | 5 | 2G5 |  |  |  |  | Proprietary Partitions: Laminated Plasterboard: 65mm; 19mm outer layers square edge plank core; 19mm tapered edge plank both sides; softwood plates and battens; flush jointed tapered edge panels |  |  |  | 50 | 30 | 60
2G | 6 | 2G6 |  |  |  |  | De-mountable Partitions: Steel: Generally |  |  |  | 30 | 15 | 40
2G | 7 | 2G7 |  |  |  |  | De-mountable Partitions: Aluminium: Generally |  |  |  | 25 | 15 | 35
2G | 8 | 2G8 |  |  |  |  | De-mountable Partitions: Glass Reinforced Gypsum: Generally |  |  |  | 25 | 10 | 30
2G | 9 | 2G9 |  |  |  |  | De-mountable Partitions: Glass: Generally |  |  |  | 20 | 10 | 30
2H | 1 | 2H1 |  |  | 2H | Internal doors | Internal Doors: Softwood: 44mm flush half-hour firecheck door; hardboard faced; including ironmongery |  |  |  | 30 | 20 | 40
2H | 2 | 2H2 |  |  |  |  | Internal Doors: Softwood: 44mm flush half-hour firecheck door; plywood faced; including ironmongery |  |  |  | 35 | 20 | 50
2H | 3 | 2H3 |  |  |  |  | Internal Doors: Softwood: 54mm flush one-hour firecheck door; wood veneered; including ironmongery |  |  |  | 37 | 25 | 50
2H | 4 | 2H4 |  |  |  |  | Internal Doors: Softwood: 44mm purpose made panelled door; including ironmongery |  |  |  | 40 | 25 | 50
2H | 5 | 2H5 |  |  |  |  | Internal Door: Glass: Including ironmongery; generally |  |  |  | 25 | 15 | 30
2H | 6 | 2H6 |  |  |  |  | Internal Door: Flexible: Including ironmongery; generally |  |  |  | 15 | 10 | 20
2H | 7 | 2H7 |  |  |  |  | Roller Shutters/Doors: Metal: Including ironmongery; generally |  |  |  | 25 | 10 | 30
3A | 1 | 3A1 | 3 | Finishes | 3A | Wall finishes | Dry Lining: Gyproc Wallboard: Insulating grade, plastic faced; taped joints; for direct decoration |  |  |  | 37 | 20 | 50
3A | 2 | 3A2 |  |  |  |  | Dry Lining: WBP Plywood: Including battens |  |  |  | 35 | 22 | 50
3A | 3 | 3A3 |  |  |  |  | Dry Lining: Chipboard: Including battens |  |  |  | 30 | 15 | 40
3A | 4 | 3A4 |  |  |  |  | Dry Lining: Non-Asbestos Boards: Flame proof; Class O; including battens |  |  |  | 37 | 25 | 50
3A | 5 | 3A5 |  |  |  |  | Dry Lining: MDF Boards: Including battens |  |  |  | 30 | 20 | 40
3A | 6 | 3A6 |  |  |  |  | Boarding/Panelling: Hardwood: Tongued and grooved, v-jointed; including battens |  |  |  | 50 | 30 | 60
3A | 7 | 3A7 |  |  |  |  | Insitu Finishes: Lightweight Plaster: Two coats; to brickwork/blockwork base |  |  |  | 50 | 32 | 62
3A | 8 | 3A8 |  |  |  |  | Insitu Finishes: Hardwall Plaster: One coat Thistle Universal; to brickwork/blockwork base |  |  |  | 50 | 30 | 62
3A | 9 | 3A9 |  |  |  |  | Insitu Finishes: Self-Coloured Render: 20mm; to brickwork/blockwork base |  |  |  | 47 | 30 | 60
3A | 10 | 3A10 |  |  |  |  | Insitu Finishes: Tyrolean Decorative Render: 15mm; four coats; to brickwork/blockwork base |  |  |  | 40 | 30 | 50
3A | 11 | 3A11 |  |  |  |  | Insitu Finishes: Roughcast Coating: 15mm; render and dry dash; to masonry or concrete |  |  |  | 40 | 25 | 50
3A | 12 | 3A12 |  |  |  |  | Decorations: Emulsion Paint: One mist and two coats; to brick/block walls, cement render/concrete, plaster walls |  |  |  | 6 | 4 | 10
3A | 13 | 3A13 |  |  |  |  | Decorations: Eggshell Paint: One undercoat and two finishing coats; to plaster walls |  |  |  | 7 | 5 | 10
3A | 14 | 3A14 |  |  |  |  | Decorations: Masonry Paint: One base coat and two finishing coats; to rendered, concrete or brickwork/blockwork |  |  |  | 7 | 5 | 10
3A | 15 | 3A15 |  |  |  |  | Decorations: Textured Plastic Finish: One coat sealer and one coat Artex; to plaster, brickwork/blockwork, or concrete walls |  |  |  | 15 | 10 | 20
3A | 16 | 3A16 |  |  |  |  | Decorations: Vinyl Wallpaper: Decorative paper backed; adhesive |  |  |  | 8 | 4 | 12
3A | 17 | 3A17 |  |  |  |  | Rigid Finishes: Glazed Ceramic Tiles: Fixing with adhesive; including backing |  |  |  | 25 | 10 | 30
3A | 18 | 3A18 |  |  |  |  | Rigid Finishes: Granite Cladding: 20mm; polished finish; jointed and pointed in coloured mortar; to cement/sand base |  |  |  | 40 | 25 | 60
3A | 19 | 3A19 |  |  |  |  | Rigid Finishes: Marble Cladding: 20mm; polished finish; jointed and pointed in coloured mortar; to cement/sand base |  |  |  | 45 | 30 | 65
3B | 1 | 3B1 |  |  | 3B | Floor finishes | Insitu Screed : Cement/Sand: 25mm; one coat screed (1:3); to concrete |  |  |  | 40 | 25 | 60
3B | 2 | 3B2 |  |  |  |  | Insitu Screed: Granolithic: 20mm; one coat; cement and granite chippings; laid on concrete |  |  |  | 50 | 30 | 65
3B | 3 | 3B3 |  |  |  |  | Insitu Screed: Latex Cement: 5mm; two coats; to concrete base |  |  |  | 20 | 15 | 30
3B | 4 | 3B4 |  |  |  |  | Insitu Screed: Epoxy Resin: Generally |  |  |  | 12 | 10 | 15
3B | 5 | 3B5 |  |  |  |  | Rigid Finishes: Terrazzo Paving: 16mm; pavings divided into panels; on screeded bed |  |  |  | 50 | 30 | 60
3B | 6 | 3B6 |  |  |  |  | Rigid Finishes: Quarry Tiles: 12.5mm; to cement/sand base |  |  |  | 50 | 30 | 60
3B | 7 | 3B7 |  |  |  |  | Rigid Finishes: Parquet: Generally |  |  |  | 30 | 15 | 50
3B | 8 | 3B8 |  |  |  |  | Flexible Tile: Cork: 4mm; fixing with adhesive; cement/sand base |  |  |  | 15 | 10 | 20
3B | 9 | 3B9 |  |  |  |  | Flexible Tile: Vinyl: Generally |  |  |  | 15 | 10 | 20
3B | 10 | 3B10 |  |  |  |  | Flexible Sheet: Linoleum: Generally |  |  |  | 20 | 10 | 25
3B | 11 | 3B11 |  |  |  |  | Flexible Sheet: Vinyl: Generally |  |  |  | 15 | 10 | 20
3B | 12 | 3B12 |  |  |  |  | Flexible Sheet: Fitted Carpet: Contract medium quality; wool/nylon carpet |  |  |  | 10 | 5 | 15
3B | 13 | 3B13 |  |  |  |  | Flexible Sheet: Fitted Carpet: Contract heavy quality; wool/nylon carpet |  |  |  | 12 | 8 | 18
3B | 14 | 3B14 |  |  |  |  | Raised Access: Density Particle Board: 30mm panels; light/medium or office grade; 150mm high overall; pedestal supports |  |  |  | 25 | 20 | 30
3B | 15 | 3B15 |  |  |  |  | Raised Access: Chipboard Panels: Light/medium or office grade; 300-600mm high; galvanised sheet steel; pedestal supports |  |  |  | 30 | 20 | 40
3B | 16 | 3B16 |  |  |  |  | Floating: Chipboard: 19mm panels nailed to softwood battens; 63mm Durabella flooring system; on concrete floor |  |  |  | 30 | 20 | 37
3B | 17 | 3B17 |  |  |  |  | Skirting: MDF: 25x75mm; polished; incl. grounds |  |  |  | 30 | 20 | 40
3B | 18 | 3B18 |  |  |  |  | Skirting: Hardwood: 25x100mm; polished; incl. grounds |  |  |  | 47 | 25 | 60
3B | 19 | 3B19 |  |  |  |  | Skirting: Plastic: Generally |  |  |  | 24 | 10 | 30
3C | 1 | 3C1 |  |  | 3C | Ceiling finishes | Dry Lining: Gypsum: 12.5mm Fireline board; fixing with nails to softwood base |  |  |  | 40 | 20 | 50
3C | 2 | 3C2 |  |  |  |  | Dry Lining: MDF: 25mm |  |  |  | 30 | 20 | 40
3C | 3 | 3C3 |  |  |  |  | Dry Lining: Non-Asbestos Boards: 12mm Masterboard fire resisting lining; sanded finish |  |  |  | 35 | 20 | 40
3C | 4 | 3C4 |  |  |  |  | Dry Lining: Non-Asbestos Boards: 9mm Supalux lining; sanded finish |  |  |  | 30 | 20 | 40
3C | 5 | 3C5 |  |  |  |  | Insitu Finishes: Textured Plastic: One coat sealer and one coat Artex; to plasterboard or concrete ceilings |  |  |  | 25 | 10 | 30
3C | 6 | 3C6 |  |  |  |  | Insitu Finishes: Plaster: 5mm; Thistle board; to plasterboard |  |  |  | 30 | 20 | 45
3C | 7 | 3C7 |  |  |  |  | Insitu Finishes: Plaster: 10mm two coat lightweight plaster; to concrete/plasterboard |  |  |  | 35 | 20 | 50
3C | 8 | 3C8 |  |  |  |  | Suspended Ceilings: Aluminium: 600x600mm tile; concealed/exposed grid; hangers to concrete |  |  |  | 25 | 15 | 35
3C | 9 | 3C9 |  |  |  |  | Suspended Ceilings: Gypsum Based: 600x600mm tile; concealed/exposed grid; hangers to concrete |  |  |  | 25 | 12 | 32
3C | 10 | 3C10 |  |  |  |  | Suspended Ceilings: Mineral Wool Based: 300x300mm tile; concealed/exposed grid; to concrete |  |  |  | 25 | 10 | 30
4A | 1 | 4A1 | 4 | Fittings | 4A |  | Kitchen Fittings: Wall Units: Generally |  |  |  | 15 | 10 | 25
4A | 2 | 4A2 |  |  |  | Fittings | Kitchen Fittings: Floor Units: Generally |  |  |  | 15 | 10 | 25
5A | 1 | 5A1 | 5 | Services | 5A | Sanitary appliances | Sanitary Fittings: Cast Iron: Baths, etc |  |  |  | 50 | 25 | 70
5A | 2 | 5A2 |  |  |  |  | Sanitary Fittings: Plastic: Baths, etc |  |  |  | 30 | 20 | 40
5A | 3 | 5A3 |  |  |  |  | Sanitary Fittings: Wash Basin: White/coloured vitreous china wash basin |  |  |  | 20 | 10 | 30
5A | 4 | 5A4 |  |  |  |  | Sanitary Fittings: Sink: White glazed fireclay Belfast pattern sink |  |  |  | 20 | 10 | 27
5A | 5 | 5A5 |  |  |  |  | Sanitary Fittings: WC Suite: White/coloured vitreous china pan, seat and low level streamlined finish plastic cistern |  |  |  | 20 | 10 | 30
5A | 6 | 5A6 |  |  |  |  | Sanitary Fittings: Urinal Suite: Single stall urinal; vitreous china |  |  |  | 17 | 10 | 25
5B | 1 | 5B1 |  |  | 5B | Services Equipment
5C | 1 | 5C1 |  |  | 5C | Disposal installations | Soil/Waste Stacks: Cast Iron: Pipes incl. fittings; primed; to masonry |  |  |  | 37 | 27 | 47
5C | 2 | 5C2 |  |  |  |  | Soil/Waste Stacks: Polypropylene: Waste pipes and fittings; pipe clips |  |  |  | 20 | 15 | 30
5C | 3 | 5C3 |  |  |  |  | Soil/Waste Stacks: muPVC: Waste pipes and fittings; pipe clips |  |  |  | 20 | 15 | 30
5D | 1 | 5D1 |  |  | 5D | Water installations | Pipes: Medium Density Polyethylene (MDPE): Pipework and fittings |  |  |  | 25 | 15 | 30
5D | 2 | 5D2 |  |  |  |  | Pipes: PVCu: Pipework and solvent welded fittings |  |  |  | 25 | 20 | 35
5D | 3 | 5D3 |  |  |  |  | Pipes: ABS: Pipework and solvent welded fittings |  |  |  | 25 | 15 | 30
5D | 4 | 5D4 |  |  |  |  | Pipes: Polybutylene: Pipes and fittings |  |  |  | 25 | 15 | 30
5D | 5 | 5D5 |  |  |  |  | Pipes: Ductile Iron: Pipes and fittings; socketed, flexible joints |  |  |  | 30 | 20 | 35
5D | 6 | 5D6 |  |  |  |  | Pipes: Copper: Pipework generally |  |  |  | 40 | 25 | 50
5D | 7 | 5D7 |  |  |  |  | Pumps: Centrifugal Heating: Belt driven |  |  |  | 15 | 10 | 20
5D | 8 | 5D8 |  |  |  |  | Pumps: Pipeline Mounted Circulator: For low and medium pressure hot water heating systems |  |  |  | 10 | 10 | 20
5D | 9 | 5D9 |  |  |  |  | Pumps: Glandless Accelerator: For low and medium pressure hot water heating systems |  |  |  | 10 | 8 | 20
5D | 10 | 5D10 |  |  |  |  | Storage Cylinders/Calorifiers: Copper: Direct/indirect hot water cylinders; single/double feed; pre-insulated |  |  |  | 20 | 15 | 27
5D | 11 | 5D11 |  |  |  |  | Storage Cylinders/Calorifiers: Copper: Combination direct hot water storage units |  |  |  | 20 | 15 | 25
5D | 12 | 5D12 |  |  |  |  | Storage Cylinders/Calorifiers: Galvanised Mild Steel: Storage calorifier |  |  |  | 20 | 15 | 25
5D | 13 | 5D13 |  |  |  |  | Storage Tank: Plastic: Generally |  |  |  | 30 | 20 | 40
5D | 14 | 5D14 |  |  |  |  | Storage Tank: GRP: Generally |  |  |  | 35 | 20 | 40
5D | 15 | 5D15 |  |  |  |  | Storage Tank: PVCu: Generally |  |  |  | 25 | 15 | 30
5D | 16 | 5D16 |  |  |  |  | Thermal Insulation: Glass Fibre: Preformed; to pipework |  |  |  | 20 | 15 | 30
5D | 17 | 5D17 |  |  |  |  | Thermal Insulation: Phenolic Foam: Sections covered with bright Class `O' foils; to pipework |  |  |  | 20 | 15 | 30
5D | 18 | 5D18 |  |  |  |  | Thermal Insulation: Polyethylene: Black flexible fire resistant; fixed with bands; to pipework |  |  |  | 20 | 15 | 30
5E | 1 | 5E1 |  |  | 5E | Heat source | Gas/Oil Fired Boilers: Industrial Water Boilers: Cast iron sectional boilers; gas or oil fired on/off or high/low type |  |  |  | 20 | 15 | 25
5E | 2 | 5E2 |  |  |  |  | Gas/Oil Fired Boilers: Packaged Water Boilers: Gas or oil fired; on/off or high/low type |  |  |  | 20 | 10 | 25
5E | 3 | 5E3 |  |  |  |  | Heat Pump: Packaged Air to Water: Three phase 415v compressor; fan; heat exchanger |  |  |  | 15 | 10 | 20
5E | 4 | 5E4 |  |  |  |  | Heat Pump: Packaged Reciprocating: Three phase 415v compressor; cooler; condenser; control panel |  |  |  | 15 | 10 | 22
5E | 5 | 5E5 |  |  |  |  | Heat Exchanger: Packaged Plate: Instantaneous water heaters; primary pump; temperature sensor; thermostatic control panel |  |  |  | 15 | 10 | 25
5F | 1 | 5F1 |  |  | 5F | Space heating and air treatment | Heat Emitters: Radiators: Low surface temperature; single panel |  |  |  | 20 | 15 | 25
5F | 2 | 5F2 |  |  |  |  | Heat Emitters: Skirting Heaters: Pressed metal with fins on copper tube |  |  |  | 20 | 15 | 27
5F | 3 | 5F3 |  |  |  |  | Heat Emitters: Radiant Strip Heaters: Steel tube aluminium radiant plates incl. insulation, sliding brackets, cover plates, end closures |  |  |  | 20 | 15 | 25
5F | 4 | 5F4 |  |  |  |  | Heat Emitters: Perimeter Heating: Metal casing standard finish top, sloping or flat front outlet; punched louvre grill |  |  |  | 20 | 15 | 25
5F | 5 | 5F5 |  |  |  |  | Heat Emitters: Electric Convector Heaters: Wall mounted; fixed to structure; 3kW output; integral thermostat |  |  |  | 10 | 7 | 15
5F | 6 | 5F6 |  |  |  |  | Heat Emitters: Electric Storage Heaters: Low level wall mounted; thermostatic controls; fixed to structure |  |  |  | 20 | 10 | 25
5F | 7 | 5F7 |  |  |  |  | Air Conditioning: Induction Units Generally |  |  |  | 20 | 15 | 30
5F | 8 | 5F8 |  |  |  |  | Air Conditioning: VAV System: Terminal units (bellows/box type); controls and ancillaries |  |  |  | 17 | 12 | 27
5F | 9 | 5F9 |  |  |  |  | Air Conditioning: Terminal Re-Heat System: Units, controllers and ancillaries generally |  |  |  | 20 | 15 | 30
5F | 10 | 5F10 |  |  |  |  | Air Conditioning: Two-/Four-Pipe Fan Coil System: Wall/ceiling mounted water coil; single phase 240v centrifugal fan; 3 speed regulator |  |  |  | 20 | 15 | 25
5F | 11 | 5F11 |  |  |  |  | Air Conditioning: Packaged System: External units generally |  |  |  | 15 | 10 | 22
5F | 12 | 5F12 |  |  |  |  | Air Conditioning: Terminal Heat Pump with Central Ventilation: Reverse cycle; wall/floor mounted; single phase 240v compressor; 3 speed fan |  |  |  | 15 | 10 | 22
5F | 13 | 5F13 |  |  |  |  | Chilled Water Installation: Chilled Beams: Active; flexible connections; shut-off couplings |  |  |  | 20 | 15 | 28
5F | 14 | 5F14 |  |  |  |  | Central Refrigeration Plant: Packaged Chillers: Water cooled; 3 phase 415v screw compressor; condenser; control panel |  |  |  | 20 | 15 | 30
5F | 15 | 5F15 |  |  |  |  | Central Refrigeration Plant: Packaged Chillers: Air cooled liquid; 3 phase 415v compressor; evaporator; condenser; control panel; acoustic attenuation and anti-vibration mountings |  |  |  | 20 | 15 | 30
5F | 16 | 5F16 |  |  |  |  | Central Refrigeration Plant: Cooling Towers: Water cooled; roof mounted units; induced draught crossflow pattern; belt driven fan; make up tank and interconnecting pipework; 3 phase 415v motor |  |  |  | 20 | 15 | 30
5F | 17 | 5F17 |  |  |  |  | Central Refrigeration Plant: Cooling Towers: Air cooled; roof/ground mounted units; three phase 415v motor; fans; refrigerant charged |  |  |  | 20 | 15 | 27
5F | 18 | 5F18 |  |  |  |  | Chilled Water: Chilled Beams: Passive; exposed below/flush ceiling |  |  |  | 20 | 15 | 25
5F | 19 | 5F19 |  |  |  |  | Chilled Water: Chilled Beams: Ventilated/active; exposed below ceiling/flush with ceiling |  |  |  | 20 | 15 | 25
5F | 20 | 5F20 |  |  |  |  | Ductwork: Galvanised Mild Steel: Rectangular low pressure; joints and couplers in the running length incl. stiffeners; access doors and test holes |  |  |  | 30 | 20 | 35
5F | 21 | 5F21 |  |  |  |  | Ductwork: Aluminium: Generally |  |  |  | 25 | 15 | 30
5F | 22 | 5F22 |  |  |  |  | Air Handling Units: Modular: Steel framed with plastic coated double skinned insulated panels; access panels; channel base frame; fan with motor; filter; damper; LPHW heating coil; cooling coil |  |  |  | 20 | 10 | 27
5F | 23 | 5F23 |  |  |  |  | Air Handling Units: Ceiling/Floor Void Mounted: Aluminium framed with double skinned insulated panels; access panels; support brackets/base frame: Air fan with motor; filter; damper; LPHW heating coil; cooling coil; attenuator |  |  |  | 20 | 10 | 26
5F | 24 | 5F24 |  |  |  |  | Ductwork Insulation: Foil Faced Flexible: 40mm; secured with adhesive and foil tape; finished with galvanised wire netting |  |  |  | 20 | 10 | 25
5F | 25 | 5F25 |  |  |  |  | Fire Dampers: Folding Curtain Type: Galvanised steel casing; stainless steel blades; 4hr fire rating; installation frame; local access door in duct line |  |  |  | 17 | 12 | 20
5F | 26 | 5F26 |  |  |  |  | Air Curtains: Ambient Temperature Commercial/Industrial Grade: Recessed/exposed units with rigid steel casing; aluminium grilles; high quality motor/centrifugal fan |  |  |  | 15 | 12 | 21
5F | 27 | 5F27 |  |  |  |  | Air Curtains: Water Heated Commercial Grade: Recessed/exposed units with rigid steel casing; aluminium grilles; high quality motor/centrifugal fan |  |  |  | 15 | 12 | 20
5F | 28 | 5F28 |  |  |  |  | Air Curtains: Electrically Heated Commercial Grade: Recessed/exposed units with rigid steel casing; aluminium grilles; high quality motor/centrifugal fan |  |  |  | 15 | 10 | 20
5F | 29 | 5F29 |  |  |  |  | Accessories: Controls: Thermostatic radiator valves |  |  |  | 15 | 10 | 20
5F | 30 | 5F30 |  |  |  |  | Accessories: Trace Heating: Straight laid or helically wound; for freeze protection or temperature pipe maintenance |  |  |  | 15 | 10 | 20
5G | 1 | 5G1 |  |  | 5G | Ventilating systems | Extract Fans: Flameproof Axial Flow: Single stage; three phase 415v; matching flanges; flexible connectors; anti vibration mountings |  |  |  | 15 | 10 | 20
5G | 2 | 5G2 |  |  |  |  | Extract Fans: Centrifugal: Three phase 415v; belt driven; flexible connectors; base frame; anti vibration mountings |  |  |  | 15 | 10 | 20
5G | 3 | 5G3 |  |  |  |  | Roof Extract Fans: Axial Flow: Single phase 240v; controls; glass fibre weather cap and base; bird guard and shutters; kerb mounted |  |  |  | 15 | 10 | 19
5G | 4 | 5G4 |  |  |  |  | Toilet Ventilation: Packaged Units |  |  |  | 13 | 9 | 18
5H | 1 | 5H1 |  |  | 5H | Electrical installations | Electrical Circuits: Electric Power Circuit Generally |  |  |  | 30 | 20 | 40
5H | 2 | 5H2 |  |  |  |  | Electrical Circuits: Electric Lighting Circuit Generally |  |  |  | 30 | 20 | 40
5H | 3 | 5H3 |  |  |  |  | HV Switchgear: Step Down Transformer: 500kVA; 3 Phase 11Kv/433 Volt 50Hz and LV cable boxes; all necessary connections |  |  |  | 30 | 20 | 32
5H | 4 | 5H4 |  |  |  |  | HV Cables: Single Core: 1900/3000 grade cable; XPLE insulated LSOH sheathed copper stranded conductors |  |  |  | 30 | 20 | 35
5H | 5 | 5H5 |  |  |  |  | LV Cables: Armoured Cable: PVC insulated and sheathed; 600/1000 Volt grade; copper conductor |  |  |  | 30 | 27 | 45
5H | 6 | 5H6 |  |  |  |  | LV Cables: Armoured Cable: 600/1000 Volt grade; XLPE insulated; LSOH sheathed; copper stranded conductors; aluminium wire armour |  |  |  | 30 | 27 | 45
5H | 7 | 5H7 |  |  |  |  | LV Cables: Fire-rated Cable: Light duty 500 Volt grade LSF sheathed; mineral insulated; copper sheathed with copper conductors |  |  |  | 30 | 22 | 34
5H | 8 | 5H8 |  |  |  |  | LV Cables: Un-Armoured Cable: PVC insulated and sheathed single core cables; 300/500 Volt grade; solid or stranded copper |  |  |  | 30 | 20 | 35
5H | 9 | 5H9 |  |  |  |  | LV Cables: Lighting Cables: Twin twisted bus; LSF sheathed; aluminium conductor |  |  |  | 19 | 15 | 21
5H | 10 | 5H10 |  |  |  |  | LV Supply: Standby Generators: Diesel sets; three phase, 440 volt, four wire 50Hz |  |  |  | 25 | 20 | 30
5H | 11 | 5H11 |  |  |  |  | LV Distribution: MCB Distribution Board: SP&N; external protection enclosure |  |  |  | 25 | 20 | 27
5H | 12 | 5H12 |  |  |  |  | LV Distribution: Busbar: Straight aluminium rising mains busbar; insulated supports; earth continuity bar; including couplers; fixed to backgrounds; 400 Amp TP&N |  |  |  | 30 | 25 | 42
5H | 13 | 5H13 |  |  |  |  | LV Distribution: Busbar: Straight lengths pre-wired busbar, plug-in trunking for lighting; galvanised sheet steel housing; tin plated copper conductors; 25 Amp, 2 Pole and PE |  |  |  | 30 | 25 | 40
5H | 14 | 5H14 |  |  |  |  | Cable Tray: Medium Duty Galvanised Steel: Standard fixings |  |  |  | 32 | 20 | 40
5H | 15 | 5H15 |  |  |  |  | Cable Tray: PVCu: Including standard coupling, joints |  |  |  | 30 | 20 | 35
5H | 16 | 5H16 |  |  |  |  | Conduit: Heavy Gauged Welded Steel: Black enamelled |  |  |  | 40 | 30 | 40
5H | 17 | 5H17 |  |  |  |  | Conduit: Light Gauge High Impact Unscrewed PVC: Surface fixed/in chases to backgrounds; standard boxes and fittings |  |  |  | 25 | 20 | 35
5H | 18 | 5H18 |  |  |  |  | Conduit: Flexible Flame Retardant Nylon: Surface fixed to backgrounds; standard components for earth continuity |  |  |  | 15 | 15 | 20
5H | 19 | 5H19 |  |  |  |  | Trunking: Galvanised Steel Lighting Trunking: 50x50mm; with PVC/steel lid; jointed with standard connectors |  |  |  | 30 | 20 | 35
5H | 20 | 5H20 |  |  |  |  | Trunking: PVCu Straight Mini-Trunking: Clip on lid; fixed to backgrounds; supports and fittings |  |  |  | 20 | 15 | 27
5H | 21 | 5H21 |  |  |  |  | Trunking: PVCu Underfloor Trunking: Single compartment |  |  |  | 25 | 20 | 30
5H | 22 | 5H22 |  |  |  |  | Luminaires: Fluorescent: Linear lighting; switchstart; CAT2 VDT louvre; recessed |  |  |  | 15 | 10 | 20
5H | 23 | 5H23 |  |  |  |  | Luminaires: Fluorescent: Emergency linear lighting; 3hr duration; electronic control gear; CAT2 VDT louvre |  |  |  | 11 | 10 | 15
5H | 24 | 5H24 |  |  |  |  | Luminaires: Fluorescent Lamp: Generally |  |  |  | 3 | 2 | 5
5H | 25 | 5H25 |  |  |  |  | Luminaires: Downlighters Fluorescent Lamp: Control gear; aluminium reflector; recessed; 16w |  |  |  | 11 | 10 | 17
5H | 26 | 5H26 |  |  |  |  | Luminaires: Uplighters: Stove enamelled white finish; fluorescent lamp; electronic control gear; aluminium reflector |  |  |  | 10 | 10 | 15
5H | 27 | 5H27 |  |  |  |  | Luminaires: Incandescent Light Bulb: Generally |  |  |  | 2 | 1 | 3
5H | 28 | 5H28 |  |  |  |  | Luminaires: Floodlighting: Enclosed high performance discharge light; integral control gear; reflector; toughened glass |  |  |  | 12 | 10 | 20
5H | 29 | 5H29 |  |  |  |  | Luminaires: Lamp with Movement Dectectors: 240v AC; tungsten halogen lamps; passive infra red detector; white plastic |  |  |  | 15 | 10 | 20
5H | 30 | 5H30 |  |  |  |  | Accessories: Lighting Track: Low voltage with copper conductors; extruded aluminium with white finish |  |  |  | 10 | 9 | 15
5H | 31 | 5H31 |  |  |  |  | Accessories: Controls: Heating programme controller/timer generally |  |  |  | 10 | 5 | 15
5H | 32 | 5H32 |  |  |  |  | Accessories: Controls: Thermostats generally |  |  |  | 15 | 10 | 20
5H | 33 | 5H33 |  |  |  |  | Accessories: Controls: Light switch generally |  |  |  | 25 | 15 | 30
5H | 34 | 5H34 |  |  |  |  | Accessories: Outlets: Small power socket; switched with neon indicator; 13 Amp metal clad; galvanised steel box/coverplate |  |  |  | 25 | 18 | 27
5H | 35 | 5H35 |  |  |  |  | Accessories: Outlets: Industrial power socket; switched; 220-250v; 16 Amp; polycarbonate; splashproof; surface mounted |  |  |  | 25 | 16 | 27
5J | 1 | 5J1 |  |  | 5J | Lift and conveyor installations | Lifts: Light Passenger: Electric traction operated; single opening; standard finish; internal lighting; fireman's controls; in-car telephone; controls; 630kg, 8 person, 0.63m/s |  |  |  | 25 | 20 | 40
5J | 2 | 5J2 |  |  |  |  | Lifts: Light Passenger: Electro hydraulic drive; single opening; standard finish; handrail; internal lighting and fireman's controls; in-car telephone; controls; 1000kg, 13 person, 0.63m/s |  |  |  | 25 | 17 | 35
5J | 3 | 5J3 |  |  |  |  | Lifts: General Purpose Passenger: Electric traction operated; single opening; standard finish; internal lighting; fireman's controls; in-car telephone; controls; 800kg, 10 person, 1.0m/s |  |  |  | 25 | 20 | 40
5J | 4 | 5J4 |  |  |  |  | Lifts: Intensive Passenger: Electric traction operated; single opening; standard finish; internal lighting; fireman's controls; in-car telephone; controls; 1600kg, 21 person, 2.5m/s |  |  |  | 25 | 20 | 30
5J | 5 | 5J5 |  |  |  |  | Lifts: Service Hoists: Single speed a/c drive; 250kg, 0.4m/s; single opening; self supporting; free standing steel structure; bi-parting doors with stainless steel finish; intercom |  |  |  | 25 | 17 | 27
5J | 6 | 5J6 |  |  |  |  | Lifts: Goods: Electro Hydraulic drive; 2000kg, 0.4m/s, stainless steel car lining; plate floor and galvanised shutters |  |  |  | 22 | 15 | 30
5J | 7 | 5J7 |  |  |  |  | Lifts: Goods: Industrial scissor generally |  |  |  | 20 | 10 | 25
5J | 8 | 5J8 |  |  |  |  | Escalators: 30 degree inclination; 3.50m vertical rise; 0.5m/s |  |  |  | 20 | 15 | 25
5K | 1 | 5K1 |  |  | 5K | Protective installations | Sprinkler Systems: Wet Riser Generally |  |  |  | 30 | 20 | 40
5K | 2 | 5K2 |  |  |  |  | Sprinkler Systems: Dry Riser Generally |  |  |  | 40 | 20 | 50
5K | 3 | 5K3 |  |  |  |  | Sprinkler Heads: Brass Body with Frangible Glass Bulb: Conventional /sidewall pattern/satin chrome plated |  |  |  | 25 | 20 | 30
5K | 4 | 5K4 |  |  |  |  | Alarms: Water Operated Motor Alarm and Gong: Stainless steel and aluminium body and gong; screwed connections; to sprinkler system and drain pipework |  |  |  | 25 | 20 | 30
5L | 1 | 5L1 |  |  | 5L | Communications installations | Smoke Detectors: Ionisation/Optical Type |  |  |  | 15 | 10 | 20
5L | 2 | 5L2 |  |  |  |  | Smoke Detectors: Beam Detector: With transmitter and receiver |  |  |  | 15 | 10 | 20
5L | 3 | 5L3 |  |  |  |  | Heat Detectors: Rate of Rise Detectors: With mounting base |  |  |  | 15 | 10 | 20
5L | 4 | 5L4 |  |  |  |  | Data Cabling: Unshielded Twisted Pair: Solid copper conductors; LSOH insulation; Cat5e; 4 pair 24AWG; nom o/s dia. 5.6mm |  |  |  | 25 | 21 | 29
5L | 5 | 5L5 |  |  |  |  | Data Cabling: Unshielded Twisted Pair: Solid copper conductors; PVC insulation; Cat6; 4 pair 24AWG; nom o/s dia. 5.6mm; installed above ceiling/in riser/below floor/in trunking |  |  |  | 20 | 17 | 26
5L | 6 | 5L6 |  |  |  |  | Data Cabling: Fibre Optic Cable: Tight buffered, internal/external application, single mode, LSOH sheathed |  |  |  | 25 | 15 | 29
5L | 7 | 5L7 |  |  |  |  | Security: Access Control: Card entry systems including card slot systems, card monitor systems, and push/touch coded systems; automatic lock/release or open/close mechanisms |  |  |  | 15 | 10 | 20
5L | 8 | 5L8 |  |  |  |  | Security: Detection: Equipment including pressure pads, break points, vibration/infra-red/ultra-sonic/movement and heat detectors |  |  |  | 15 | 10 | 20
5L | 9 | 5L9 |  |  |  |  | Security: Alarm: Equipment including alarm points, bells, indicator panels and lamps |  |  |  | 15 | 10 | 20
6A | 1 | 6A1 | 6 | External Services | 6A | Site works | Roads and Pavings: Yorkstone Slabs: On blinded hardcore base |  |  |  | 40 | 30 | 60
6A | 2 | 6A2 |  |  |  |  | Roads and Pavings: Precast Concrete Flags: On sand, granular or on blinded hardcore base |  |  |  | 40 | 20 | 40
6A | 3 | 6A3 |  |  |  |  | Roads and Pavings: Precast Concrete Blocks: Rectangular coloured paviors on earth base; sand bedding |  |  |  | 30 | 20 | 40
6A | 4 | 6A4 |  |  |  |  | Roads and Pavings: Insitu Concrete: To pathways generally |  |  |  | 35 | 20 | 45
6A | 5 | 6A5 |  |  |  |  | Roads and Pavings: Insitu Concrete: To carparks generally |  |  |  | 25 | 15 | 32
6A | 6 | 6A6 |  |  |  |  | Roads and Pavings: Tarmac Surface: To carparks generally |  |  |  | 20 | 15 | 30
6A | 7 | 6A7 |  |  |  |  | Fencing: Timber Generally |  |  |  | 20 | 10 | 25
6A | 8 | 6A8 |  |  |  |  | Fencing: Steel Generally |  |  |  | 25 | 15 | 40
6A | 9 | 6A9 |  |  |  |  | Fencing: Concrete Chain and Post |  |  |  | 21 | 15 | 30
6B | 1 | 6B1 |  |  | 6B | Drainage | Drainage Below Ground: Vitrified Clay: Flexible joint pipes/fittings; accessories |  |  |  | 60 | 40 | 80
6B | 2 | 6B2 |  |  |  |  | Drainage Below Ground: PVCu: Pipes and fittings; incl. accessories |  |  |  | 50 | 32 | 60
6B | 3 | 6B3 |  |  |  |  | Drainage Below Ground: Concrete: Pipes and fittings; incl. accessories |  |  |  | 60 | 40 | 80
6C | 1 | 6C1 |  |  | 6C | External services | Gas Supply: Coiled Service Pipe: Medium density polyethylene; laid underground; electrofusion joints in running length |  |  |  | 30 | 25 | 40
6C | 2 | 6C2 |  |  |  |  | Gas Supply: Mains Service Pipe: Medium density polyethylene; laid underground; electrofusion joints in running length |  |  |  | 35 | 25 | 42
7A | 1 | 7A1 | 7 | Preliminaries | 7A
8A | 1 | 8A1 | 8 | Contingencies | 8A
9A | 1 | 9A1 | 9 | Contractor's Design Fees | 9A

## Cover
Part 3-2: Templates for Maintenance Costs Calculation
Part B. Routine Maintenance and Part C. Periodic Maintenance Plan
Input Guideline: - Please fill in the building name, relevant dates and year. - The date and year are included in the auto-calculation of the estimated costs for the maintenance works in the following sections: Section B and Section C. - Both routine and periodic maintenance costs calculations should include costs for corrective maintenance of particular building elements.
BUILDING NAME: | ABC building
ISSUE DATE OF MAINTENANCE MANUAL (dd / mm / yyyy): | 2025-03-01
THE BEGINNING DATE OF ROUTINE MAINTENANCE (dd/mm/yyyy): | 2025-04-01
THE BEGINNING YEAR OF PREVENTIVE MAINTENANCE (yyyy): | 2025

## Abbreviations (hidden)
(This sheet is to be replaced)
The following list shows the meaning of the abbreviations for this Template:
1 | AC | Air-conditioning
2 | AFA | Automatic Fire Alarm
3 | AHU | Air Handling Unit
4 | AP | Authorized Person
5 | BD | Buildings Department
6 | BFMP | Building and Facility Management Professionals
7 | BMS | Building Management System
8 | BS | British Standard
9 | BOMA | Building Owners and Managers Association
10 | CABD | Communal Aerial Broadcast Distribution
11 | CC | Certificate of Compliance
12 | CCTV | Closed Circuit Television
13 | CEDD | Civil Engineering and Development Department
14 | CIBSE | Chartered Institution of Building Services Engineers
15 | DMC | Deed of Mutual Covenant
16 | ELV | Extra Low Voltage
17 | EMSD | Electrical and Mechanical Services Department
18 | EV | Electric Vehicle
19 | FCU | Fan Coil Unit
20 | F.S. | Fire Services
21 | FSD | Fire Services Department
22 | FS(B)O | Fire Safety (Buildings) Ordinance
23 | FS(CP)O | Fire Safety (Commercial Premises) Ordinance
24 | GBP | General Building
25 | GE/RGE | Geotechnical Engineers/Registered Geotechnical Engineers
26 | GPIO | General-purpose Input/Output
27 | HCC | Heterotrophic Colony Count
28 | HOKLAS | The Hong Kong Laboratory Accreditation Scheme
29 | HV | High Voltage
30 | IP | Ingress Protection
31 | LACO | Legal Advisory and Conveyancing Office
32 | LBC | Legionella Bacteria Count
33 | LC | Landscape Contractor
34 | LHC | Local Heating and Cooling
35 | LV | Low Voltage
36 | LPG | Liquefied Petroleum Gas
37 | LSV | Local Special Ventilation
38 | MBIS | Mandatory Building Inspection Scheme
39 | MCB | Miniature Circuit Breaker
40 | MCCB | Molded-case circuit Breaker
41 | MM | Maintenance Manual
42 | MP | Maintenance Plan
43 | MVAC | Mechanical Ventilation and Air Conditioning
44 | MVACC | Mechanical Ventilation and Air Conditioning Contractor
45 | MWIS | Mandatory Window Inspection Scheme
46 | NSBR | New Strategy of Building Rehabilitation
47 | OP | Occupation Permit
48 | PA | Public Address
49 | PAU | Primary Air Handling Unit
50 | PDC | Plumbing and Drainage Contractor
51 | PMC | Property Management Company
52 | PNAP | Practice Note for Authorised Persons
53 | PV | Photovoltaic
54 | PVC | Polyvinyl Chloride
55 | QP | Qualified Person
56 | RCD | Residual Current Device
57 | REC | Registered Electrical Contractor
58 | RFSIC | Registered Fire Services Installation Contractor
59 | RGC | Registered Gas Contractor
60 | RGBC | Registered General Building Contractor
61 | RLEC | Registered Lift and Escalator Contractor
62 | RMWC | Registered Minor Works Contractor
63 | R.I. | Registered Inspector
64 | SC | Specified Contractor
65 | TMM | Template of Maintenance Manual
66 | TMP | Template of Maintenance Plan
67 | TRS | Temporary Refuge Space
68 | TV | Television
69 | URA | Urban Renewal Authority
70 | VAV | Variable Air Volume
71 | VRV | Variable Refrigerant Volume
72 | VS | Ventilation System

## B1.1 Routine(res)
ABC building
B1.1 Routine Maintenance for Residential Portion | [7 empty] | Issue Date : | 2025-03-01
Input Guideline
: Consultant should insert the required actions and relevant information.
: The auto-calculated annual cost for the respective item.
Consultant should insert rows for additional items or remove unnecessary rows, and check the calculation formulas according to actual needs.
[5 empty] | INFORMATION to be INPUT by CONSULTANT |  |  |  | COSTS (auto-calculated)
Item no. | Category | Element | Reference section in this Guidance | Type of maintenance | Recommended action | No. of times per year | Unit | Cost estimate per no. of time (including preliminaries) | Total cost per year for each item
1 | Building Exterior | Structural Elements (External) | 2.3a | corrective |  |  |  |  | 0
0
0
2 | Building Exterior | External Wall Finishes | 2.1b | routine |  |  |  |  | 0
0
0
3 | Building Exterior | External Wall Finishes | 2.3b | corrective |  |  |  |  | 0
0
0
4 | Building Exterior | Curtain Wall , Windows , Glass Wall , Glass Features | 2.1d | routine |  |  |  |  | 0
0
0
5 | Building Exterior | Curtain Wall , Windows , Glass Wall , Glass Features | 2.3d | corrective |  |  |  |  | 0
0
0
6 | Building Exterior | Doors and Metal Gates | 2.1e | routine |  |  |  |  | 0
0
0
7 | Building Exterior | Doors and Metal Gates | 2.3e | corrective |  |  |  |  | 0
0
0
8 | Building Exterior | Waterproofing | 2.1f | routine |  |  |  |  | 0
0
0
9 | Building Exterior | Waterproofing | 2.3f | corrective |  |  |  |  | 0
0
0
10 | Building Exterior | External Area and Landscaping Works | 2.1r | routine |  |  |  |  | 0
0
0
11 | Building Exterior | External Area and Landscaping Works | 2.3r | corrective |  |  |  |  | 0
0
0
12 | Building Exterior | Man-made Slopes & Retaining Walls | 2.1s | routine |  |  |  |  | 0
0
0
13 | Building Exterior | Man-made Slopes & Retaining Walls | 2.3s | corrective |  |  |  |  | 0
0
0
14 | Building Exterior | Signages and Signboards | 2.1t | routine |  |  |  |  | 0
0
0
15 | Building Exterior | Signages and Signboards | 2.3t | corrective |  |  |  |  | 0
0
0
16 | Building Interior | Structural Elements (Internal) | 2.3a | corrective |  |  |  |  | 0
0
0
17 | Building Interior | Internal Finishes | 2.3c | corrective |  |  |  |  | 0
0
0
18 | Building Interior | Doors and Metal Gates | 2.1e | routine |  |  |  |  | 0
0
0
19 | Building Interior | Doors and Metal Gates | 2.3e | corrective |  |  |  |  | 0
0
0
20 | Building Interior | Fire Resisting Materials | 2.1g | routine |  |  |  |  | 0
0
0
21 | Building Interior | Fire Resisting Materials | 2.3g | corrective |  |  |  |  | 0
0
0
22 | Building Interior | Signages and Signboards | 2.1t | routine |  |  |  |  | 0
0
0
23 | Building Interior | Signages and Signboards | 2.3t | corrective |  |  |  |  | 0
0
0
24 | MEP Systems | MVAC | 2.1h | routine |  |  |  |  | 0
0
0
25 | MEP Systems | MVAC | 2.3h | corrective |  |  |  |  | 0
0
0
26 | MEP Systems | F.S. Installation | 2.1i | routine |  |  |  |  | 0
0
0
27 | MEP Systems | F.S. Installation | 2.3i | corrective |  |  |  |  | 0
0
0
28 | MEP Systems | Plumbing & Drainage System | 2.1j | routine |  |  |  |  | 0
0
0
29 | MEP Systems | Plumbing & Drainage System | 2.3j | corrective |  |  |  |  | 0
0
0
30 | MEP Systems | Electrical Installation | 2.1k | routine |  |  |  |  | 0
0
0
31 | MEP Systems | Electrical Installation | 2.3k | corrective |  |  |  |  | 0
0
0
32 | MEP Systems | ELV and Security System | 2.1l | routine |  |  |  |  | 0
0
0
33 | MEP Systems | ELV and Security System | 2.3l | corrective |  |  |  |  | 0
0
0
34 | MEP Systems | Lift and Escalator Installation, and Permanent Suspended Working Platform | 2.1m | routine |  |  |  |  | 0
0
0
35 | MEP Systems | Lift and Escalator Installation, and Permanent Suspended Working Platform | 2.3m | corrective |  |  |  |  | 0
0
0
36 | MEP Systems | Gas Supply System | 2.1n | routine |  |  |  |  | 0
0
0
37 | MEP Systems | Gas Supply System | 2.3n | corrective |  |  |  |  | 0
0
0
[8 empty] | Total | 0
Note on F10: "No. of times...", "Cost estimate…" will be blank, the data here is input to illustrate the auto-calculation for internal reference.

## B1.2 Routine(com)
ABC building
B1.2 Routine Maintenance for Commercial Portion | [7 empty] | Issue Date : | 2025-03-01
Input Guideline
: Consultant should insert the required actions and relevant information.
: The auto-calculated annual cost for the respective item.
Consultant should insert rows for additional items or remove unnecessary rows, and check the calculation formulas according to actual needs.
[5 empty] | INFORMATION to be INPUT by CONSULTANT |  |  |  | COSTS (auto-calculated)
Item no. | Category | Element | Reference section in this Guidance | Type of maintenance | Recommended action | No. of times per year | Unit | Cost estimate per no. of time (including preliminaries) | Total cost per year for each item
1 | Building Exterior | Structural Elements (External) | 2.3a | corrective |  |  |  |  | 0
0
0
2 | Building Exterior | External Wall Finishes | 2.1b | routine |  |  |  |  | 0
0
0
3 | Building Exterior | External Wall Finishes | 2.3b | corrective |  |  |  |  | 0
0
0
4 | Building Exterior | Curtain Wall , Windows , Glass Wall , Glass Features | 2.1d | routine |  |  |  |  | 0
0
0
5 | Building Exterior | Curtain Wall , Windows , Glass Wall , Glass Features | 2.3d | corrective |  |  |  |  | 0
0
0
6 | Building Exterior | Doors and Metal Gates | 2.1e | routine |  |  |  |  | 0
0
0
7 | Building Exterior | Doors and Metal Gates | 2.3e | corrective |  |  |  |  | 0
0
0
8 | Building Exterior | Waterproofing | 2.1f | routine |  |  |  |  | 0
0
0
9 | Building Exterior | Waterproofing | 2.3f | corrective |  |  |  |  | 0
0
0
10 | Building Exterior | External Area and Landscaping Works | 2.1r | routine |  |  |  |  | 0
0
0
11 | Building Exterior | External Area and Landscaping Works | 2.3r | corrective |  |  |  |  | 0
0
0
12 | Building Exterior | Signages and Signboards | 2.1t | routine |  |  |  |  | 0
0
0
13 | Building Exterior | Signages and Signboards | 2.3t | corrective |  |  |  |  | 0
0
0
14 | Building Exterior | Man-made Slopes & Retaining Walls | 2.1s | routine |  |  |  |  | 0
0
0
15 | Building Exterior | Man-made Slopes & Retaining Walls | 2.3s | corrective |  |  |  |  | 0
0
0
16 | Building Interior | Structural Elements (Internal) | 2.3a | corrective |  |  |  |  | 0
0
0
17 | Building Interior | Internal Finishes | 2.3c | corrective |  |  |  |  | 0
0
0
18 | Building Interior | Doors and Metal Gates | 2.1e | routine |  |  |  |  | 0
0
0
19 | Building Interior | Doors and Metal Gates | 2.3e | corrective |  |  |  |  | 0
0
0
20 | Building Interior | Fire Resisting Materials | 2.1g | routine |  |  |  |  | 0
0
0
21 | Building Interior | Fire Resisting Materials | 2.3g | corrective |  |  |  |  | 0
0
0
22 | Building Interior | Signages and Signboards | 2.1t | routine |  |  |  |  | 0
0
0
23 | Building Interior | Signages and Signboards | 2.3t | corrective |  |  |  |  | 0
0
0
24 | MEP Systems | MVAC | 2.1h | routine |  |  |  |  | 0
0
0
25 | MEP Systems | MVAC | 2.3h | corrective |  |  |  |  | 0
0
0
26 | MEP Systems | F.S. Installation | 2.1i | routine |  |  |  |  | 0
0
0
27 | MEP Systems | F.S. Installation | 2.3i | corrective |  |  |  |  | 0
0
0
28 | MEP Systems | Plumbing & Drainage System | 2.1j | routine |  |  |  |  | 0
0
0
29 | MEP Systems | Plumbing & Drainage System | 2.3j | corrective |  |  |  |  | 0
0
0
30 | MEP Systems | Electrical Installation | 2.1k | routine |  |  |  |  | 0
0
0
31 | MEP Systems | Electrical Installation | 2.3k | corrective |  |  |  |  | 0
0
0
32 | MEP Systems | ELV and Security System | 2.1l | routine |  |  |  |  | 0
0
0
33 | MEP Systems | ELV and Security System | 2.3l | corrective |  |  |  |  | 0
0
0
34 | MEP Systems | Lift and Escalator Installation, and Permanent Suspended Working Platform | 2.1m | routine |  |  |  |  | 0
0
0
35 | MEP Systems | Lift and Escalator Installation, and Permanent Suspended Working Platform | 2.3m | corrective |  |  |  |  | 0
0
0
36 | MEP Systems | Gas Supply System | 2.1n | routine |  |  |  |  | 0
0
0
37 | MEP Systems | Gas Supply System | 2.3n | corrective |  |  |  |  | 0
0
0
[8 empty] | Total | 0

## B1.3 Routine(club)
ABC building
B1.3 Routine Maintenance for Clubhouse Portion | [7 empty] | Issue Date : | 2025-03-01
Input Guideline
: Consultant should insert the required actions and relevant information.
: The auto-calculated annual cost for the respective item.
Consultant should insert rows for additional items or remove unnecessary rows, and check the calculation formulas according to actual needs.
[5 empty] | INFORMATION to be INPUT by CONSULTANT |  |  |  | COSTS (auto-calculated)
Item no. | Category | Element | Reference section in this Guidance | Type of maintenance | Recommended action | No. of times per year | Unit | Cost estimate per no. of time (including preliminaries) | Total cost per year for each item
1 | Building Exterior | Structural Elements (External) | 2.3a | corrective |  |  |  |  | 0
0
0
2 | Building Exterior | External Wall Finishes | 2.1b | routine |  |  |  |  | 0
0
0
3 | Building Exterior | External Wall Finishes | 2.3b | corrective |  |  |  |  | 0
0
0
4 | Building Exterior | Curtain Wall , Windows , Glass Wall , Glass Features | 2.1d | routine |  |  |  |  | 0
0
0
5 | Building Exterior | Curtain Wall , Windows , Glass Wall , Glass Features | 2.3d | corrective |  |  |  |  | 0
0
0
6 | Building Exterior | Waterproofing | 2.1f | routine |  |  |  |  | 0
0
0
7 | Building Exterior | Waterproofing | 2.3f | corrective |  |  |  |  | 0
0
0
8 | Building Exterior | External Area and Landscaping Works | 2.1r | routine |  |  |  |  | 0
0
0
9 | Building Exterior | External Area and Landscaping Works | 2.3r | corrective |  |  |  |  | 0
0
0
10 | Building Exterior | Signages and Signboards | 2.1t | routine |  |  |  |  | 0
0
0
11 | Building Exterior | Signages and Signboards | 2.3t | corrective |  |  |  |  | 0
0
0
12 | Building Interior | Structural Elements (Internal) | 2.3a | corrective |  |  |  |  | 0
0
0
13 | Building Interior | Internal Finishes | 2.3c | corrective |  |  |  |  | 0
0
0
14 | Building Interior | Doors and Metal Gates | 2.1e | routine |  |  |  |  | 0
0
0
15 | Building Interior | Doors and Metal Gates | 2.3e | corrective |  |  |  |  | 0
0
0
16 | Building Interior | Fire Resisting Materials | 2.1g | routine |  |  |  |  | 0
0
0
17 | Building Interior | Fire Resisting Materials | 2.3g | corrective |  |  |  |  | 0
0
0
18 | Building Interior | Special Equipment and Facilities of Clubhouse | 2.1q | routine |  |  |  |  | 0
0
0
19 | Building Interior | Special Equipment and Facilities of Clubhouse | 2.3q | corrective |  |  |  |  | 0
0
0
20 | Building Interior | Signages and Signboards | 2.1t | routine |  |  |  |  | 0
0
0
21 | Building Interior | Signages and Signboards | 2.3t | corrective |  |  |  |  | 0
0
0
22 | MEP Systems | MVAC | 2.1h | routine |  |  |  |  | 0
0
0
23 | MEP Systems | MVAC | 2.3h | corrective |  |  |  |  | 0
0
0
24 | MEP Systems | F.S. Installation | 2.1i | routine |  |  |  |  | 0
0
0
25 | MEP Systems | F.S. Installation | 2.3i | corrective |  |  |  |  | 0
0
0
26 | MEP Systems | Plumbing & Drainage System | 2.1j | routine |  |  |  |  | 0
0
0
27 | MEP Systems | Plumbing & Drainage System | 2.3j | corrective |  |  |  |  | 0
0
0
28 | MEP Systems | Electrical Installation | 2.1k | routine |  |  |  |  | 0
0
0
29 | MEP Systems | Electrical Installation | 2.3k | corrective |  |  |  |  | 0
0
0
30 | MEP Systems | ELV and Security System | 2.1l | routine |  |  |  |  | 0
0
0
31 | MEP Systems | ELV and Security System | 2.3l | corrective |  |  |  |  | 0
0
0
32 | MEP Systems | Lift and Escalator Installation, and Permanent Suspended Working Platform | 2.1m | routine |  |  |  |  | 0
0
0
33 | MEP Systems | Lift and Escalator Installation, and Permanent Suspended Working Platform | 2.3m | corrective |  |  |  |  | 0
0
0
34 | MEP Systems | Gas Supply System | 2.1n | routine |  |  |  |  | 0
0
0
35 | MEP Systems | Gas Supply System | 2.3n | corrective |  |  |  |  | 0
0
0
[8 empty] | Total | 0

## B1.4 Routine(carpark)
ABC building
B1.4 Routine Maintenance for Carpark Portion | [6 empty] | Issue Date : | 2025-03-01
Input Guideline
: Consultant should insert the required actions and relevant information.
: The auto-calculated annual cost for the respective item.
Consultant should insert rows for additional items or remove unnecessary rows, and check the calculation formulas according to actual needs.
[5 empty] | INFORMATION to be INPUT by CONSULTANT |  |  |  | COSTS (auto-calculated)
Item no. | Category | Element | Reference section in this Guidance | Type of maintenance | Recommended action | No. of times per year | Unit | Cost estimate per no. of time (including preliminaries) | Total cost per year for each item
1 | Building Exterior | Structural Elements (External) | 2.3a | corrective |  |  |  |  | 0
0
0
2 | Building Exterior | External Wall Finishes | 2.1b | routine |  |  |  |  | 0
0
0
3 | Building Exterior | External Wall Finishes | 2.3b | corrective |  |  |  |  | 0
0
0
4 | Building Exterior | Signages and Signboards | 2.1t | routine |  |  |  |  | 0
0
0
5 | Building Exterior | Signages and Signboards | 2.3t | corrective |  |  |  |  | 0
0
0
6 | Building Exterior | Doors and Metal Gates | 2.1e | routine |  |  |  |  | 0
0
0
7 | Building Exterior | Doors and Metal Gates | 2.3e | corrective |  |  |  |  | 0
0
0
8 | Building Interior | Structural Elements (Internal) | 2.3a | corrective |  |  |  |  | 0
0
0
9 | Building Interior | Internal Finishes | 2.3c | corrective |  |  |  |  | 0
0
0
10 | Building Interior | Doors and Metal Gates | 2.1e | routine |  |  |  |  | 0
0
0
11 | Building Interior | Doors and Metal Gates | 2.3e | corrective |  |  |  |  | 0
0
0
12 | Building Interior | Fire Resisting Materials | 2.1g | routine |  |  |  |  | 0
0
0
13 | Building Interior | Fire Resisting Materials | 2.3g | corrective |  |  |  |  | 0
0
0
14 | Building Interior | Signages and Signboards | 2.1t | routine |  |  |  |  | 0
0
0
15 | Building Interior | Signages and Signboards | 2.3t | corrective |  |  |  |  | 0
0
0
16 | MEP Systems | MVAC | 2.1h | routine |  |  |  |  | 0
0
0
17 | MEP Systems | MVAC | 2.3h | corrective |  |  |  |  | 0
0
0
18 | MEP Systems | F.S. Installation | 2.1i | routine |  |  |  |  | 0
0
0
19 | MEP Systems | F.S. Installation | 2.3i | corrective |  |  |  |  | 0
0
0
20 | MEP Systems | Plumbing & Drainage System | 2.1j | routine |  |  |  |  | 0
0
0
21 | MEP Systems | Plumbing & Drainage System | 2.3j | corrective |  |  |  |  | 0
0
0
22 | MEP Systems | Electrical Installation | 2.1k | routine |  |  |  |  | 0
0
0
23 | MEP Systems | Electrical Installation | 2.3k | corrective |  |  |  |  | 0
0
0
24 | MEP Systems | ELV and Security System | 2.1l | routine |  |  |  |  | 0
0
0
25 | MEP Systems | ELV and Security System | 2.3l | corrective |  |  |  |  | 0
0
0
26 | MEP Systems | Lift and Escalator Installation, and Permanent Suspended Working Platform | 2.1m | routine |  |  |  |  | 0
0
0
27 | MEP Systems | Lift and Escalator Installation, and Permanent Suspended Working Platform | 2.3m | corrective |  |  |  |  | 0
0
0
28 | MEP Systems | Carpark Control System | 2.1o | routine |  |  |  |  | 0
0
0
29 | MEP Systems | Carpark Control System | 2.3o | corrective |  |  |  |  | 0
0
0
30 | MEP Systems | Carpark EV Charging System | 2.1p | routine |  |  |  |  | 0
0
0
31 | MEP Systems | Carpark EV Charging System | 2.3p | corrective |  |  |  |  | 0
0
0
[8 empty] | Total | 0

## B2 Routine($ summary)
ABC building |  |  | Issue Date : | 2025-03-01
B2. Costs Summary of Routine Maintenance (from 01-Apr-2025 to 31-Mar-2026)
: The auto-calculated cost in respective development portions by categories. No input is required in this sheet.
Costs for coming 12 months (auto-calculated)
|  | Building Exterior | Building Interior | MEP System | Sub-total
| Residential Portion | 0 | 0 | 0 | 0
| Commercial Portion | 0 | 0 | 0 | 0
| Clubhouse Portion | 0 | 0 | 0 | 0
| Carpark Portion | 0 | 0 | 0 | 0
|  |  |  | Total Expenditure: | 0
Calculation breakdown:
| Residential Portion |  | (auto-calculation)
Category | Element |  | Costs of Each Element | Costs of Each Category
Building Exterior | Structural Elements (External) |  | 0 | 0
| External Wall Finishes |  | 0
| External Area and Landscaping Works |  | 0
| Man-made Slopes & Retaining Walls |  | 0
| Curtain Wall , Windows , Glass Wall , Glass Features |  | 0
| Waterproofing |  | 0
Building Interior | Structural Elements (Internal) |  | 0 | 0
| Internal Finishes |  | 0
| Doors and Metal Gates |  | 0
| Fire Resisting Materials |  | 0
MEP Systems | MVAC |  | 0 | 0
| F.S. Installation |  | 0
| Plumbing & Drainage System |  | 0
| Electrical Installation |  | 0
| ELV and Security System |  | 0
| Lift and Escalator Installation, and Permanent Suspended Working Platform |  | 0
| Gas Supply System |  | 0
|  |  | Total Expenditure: | 0
| Commercial Portion |  | (auto-calculation)
Category | Element |  | Costs of Each Element | Costs of Each Category
Building Exterior | Structural Elements (External) |  | 0 | 0
| External Wall Finishes |  | 0
| External Area and Landscaping Works |  | 0
| Signages and Signboards |  | 0
| Man-made Slopes & Retaining Walls |  | 0
| Curtain Wall , Windows , Glass Wall , Glass Features |  | 0
| Waterproofing |  | 0
Building Interior | Structural Elements (Internal) |  | 0 | 0
| Internal Finishes |  | 0
| Doors and Metal Gates |  | 0
| Fire Resisting Materials |  | 0
MEP Systems | MVAC |  | 0 | 0
| F.S. Installation |  | 0
| Plumbing & Drainage System |  | 0
| Electrical Installation |  | 0
| ELV and Security System |  | 0
| Lift and Escalator Installation, and Permanent Suspended Working Platform |  | 0
| Gas Supply System |  | 0
|  |  | Total Expenditure: | 0
| Clubhouse Portion |  | (auto-calculation)
Category | Element |  | Costs of Each Element | Costs of Each Category
Building Exterior | Structural Elements (External) |  | 0 | 0
| External Wall Finishes |  | 0
| External Area and Landscaping Works |  | 0
| Curtain Wall , Windows , Glass Wall , Glass Features |  | 0
| Waterproofing |  | 0
Building Interior | Structural Elements (Internal) |  | 0 | 0
| Internal Finishes |  | 0
| Doors and Metal Gates |  | 0
| Fire Resisting Materials |  | 0
| Special Equipment and Facilities of Clubhouse |  | 0
MEP Systems | MVAC |  | 0 | 0
| F.S. Installation |  | 0
| Plumbing & Drainage System |  | 0
| Electrical Installation |  | 0
| ELV and Security System |  | 0
| Lift and Escalator Installation, and Permanent Suspended Working Platform |  | 0
| Gas Supply System |  | 0
|  |  | Total Expenditure: | 0
| Carpark Portion |  | (auto-calculation)
Category | Element |  | Costs of Each Element | Costs of Each Category
Building Exterior | Structural Elements (External) |  | 0 | 0
| External Wall Finishes |  | 0
| Carpark Control System |  | 0
| Signages and Signboards |  | 0
Building Interior | Structural Elements (Internal) |  | 0 | 0
| Internal Finishes |  | 0
| Doors and Metal Gates |  | 0
| Fire Resisting Materials |  | 0
MEP Systems | MVAC |  | 0 | 0
| F.S. Installation |  | 0
| Plumbing & Drainage System |  | 0
| Electrical Installation |  | 0
| ELV and Security System |  | 0
| Lift and Escalator Installation, and Permanent Suspended Working Platform |  | 0
| Carpark Control System |  | 0
| Carpark EV Charging System |  | 0
|  |  | Total Expenditure: | 0

## C1.1 Periodic(res)
ABC building
C1.1 Periodic Maintenance for Residential Portion | [9 empty] | Issue Date : | 2025-03-01
Input Guideline
: Consultant should insert the required actions and relevant information.
: The auto-calculated cost in respective year and total cost in 10 years
Consultant should insert rows for additional items or remove unnecessary rows, and check the calculation formulas according to actual needs.
[5 empty] | INFORMATION to be INPUT by CONSULTANT | [6 empty] | COSTS (auto-calculated)
Item no. | Category | Element | Reference section in this Guidance | Type of maintenance | Recommended action | Maintenance cycle (years) | % of Sub-element needing maintenance | Total quantity of sub-element | Unit | Cost estimate for each action (including preliminaries) | Year of last action | Total cost per item | 1st Next action year | 2nd Next action year | 3rd Next action year | 4th Next action year | 5th Next action year | 6th Next action year | 2025 | 2026 | 2027 | 2028 | 2029 | 2030 | 2031 | 2032 | 2033 | 2034 | 2035 | 2036 | 2037 | 2038 | 2039 | 2040 | 2041 | 2042 | 2043 | 2044
1 | Building Exterior | Structural Elements (External) | 2.2a | periodic | [7 empty] | 0 | 0 | 0 | 0 | 0 | 0 | 0
[12 empty] | 0 | 0 | 0 | 0 | 0 | 0 | 0
[12 empty] | 0 | 0 | 0 | 0 | 0 | 0 | 0
2 | Building Exterior | Structural Elements (External) | 2.3a | corrective | [7 empty] | 0 | 0 | 0 | 0 | 0 | 0 | 0
[12 empty] | 0 | 0 | 0 | 0 | 0 | 0 | 0
[12 empty] | 0 | 0 | 0 | 0 | 0 | 0 | 0
3 | Building Exterior | External Wall Finishes | 2.2b | periodic | [7 empty] | 0 | 0 | 0 | 0 | 0 | 0 | 0
[12 empty] | 0 | 0 | 0 | 0 | 0 | 0 | 0
[12 empty] | 0 | 0 | 0 | 0 | 0 | 0 | 0
4 | Building Exterior | External Wall Finishes | 2.3b | corrective | [7 empty] | 0 | 0 | 0 | 0 | 0 | 0 | 0
[12 empty] | 0 | 0 | 0 | 0 | 0 | 0 | 0
[12 empty] | 0 | 0 | 0 | 0 | 0 | 0 | 0
5 | Building Exterior | Curtain Wall , Windows , Glass Wall , Glass Features | 2.2d | periodic | [7 empty] | 0 | 0 | 0 | 0 | 0 | 0 | 0
[12 empty] | 0 | 0 | 0 | 0 | 0 | 0 | 0
[12 empty] | 0 | 0 | 0 | 0 | 0 | 0 | 0
6 | Building Exterior | Curtain Wall , Windows , Glass Wall , Glass Features | 2.3d | corrective | [7 empty] | 0 | 0 | 0 | 0 | 0 | 0 | 0
[12 empty] | 0 | 0 | 0 | 0 | 0 | 0 | 0
[12 empty] | 0 | 0 | 0 | 0 | 0 | 0 | 0
7 | Building Exterior | Doors and Metal Gates | 2.2e | periodic | [7 empty] | 0 | 0 | 0 | 0 | 0 | 0 | 0
[12 empty] | 0 | 0 | 0 | 0 | 0 | 0 | 0
[12 empty] | 0 | 0 | 0 | 0 | 0 | 0 | 0
8 | Building Exterior | Doors and Metal Gates | 2.3e | corrective | [7 empty] | 0 | 0 | 0 | 0 | 0 | 0 | 0
[12 empty] | 0 | 0 | 0 | 0 | 0 | 0 | 0
[12 empty] | 0 | 0 | 0 | 0 | 0 | 0 | 0
9 | Building Exterior | Waterproofing | 2.2f | periodic | [7 empty] | 0 | 0 | 0 | 0 | 0 | 0 | 0
[12 empty] | 0 | 0 | 0 | 0 | 0 | 0 | 0
[12 empty] | 0 | 0 | 0 | 0 | 0 | 0 | 0
10 | Building Exterior | Waterproofing | 2.3f | corrective | [7 empty] | 0 | 0 | 0 | 0 | 0 | 0 | 0
[12 empty] | 0 | 0 | 0 | 0 | 0 | 0 | 0
[12 empty] | 0 | 0 | 0 | 0 | 0 | 0 | 0
11 | Building Exterior | External Area and Landscaping Works | 2.2r | periodic | [7 empty] | 0 | 0 | 0 | 0 | 0 | 0 | 0
[12 empty] | 0 | 0 | 0 | 0 | 0 | 0 | 0
[12 empty] | 0 | 0 | 0 | 0 | 0 | 0 | 0
12 | Building Exterior | External Area and Landscaping Works | 2.3r | corrective | [7 empty] | 0 | 0 | 0 | 0 | 0 | 0 | 0
[12 empty] | 0 | 0 | 0 | 0 | 0 | 0 | 0
[12 empty] | 0 | 0 | 0 | 0 | 0 | 0 | 0
13 | Building Exterior | Signages and Signboards | 2.2t | periodic | [7 empty] | 0 | 0 | 0 | 0 | 0 | 0 | 0
[12 empty] | 0 | 0 | 0 | 0 | 0 | 0 | 0
[12 empty] | 0 | 0 | 0 | 0 | 0 | 0 | 0
14 | Building Exterior | Signages and Signboards | 2.3t | corrective | [7 empty] | 0 | 0 | 0 | 0 | 0 | 0 | 0
[12 empty] | 0 | 0 | 0 | 0 | 0 | 0 | 0
[12 empty] | 0 | 0 | 0 | 0 | 0 | 0 | 0
15 | Building Interior | Structural Elements (Internal) | 2.2a | periodic | [7 empty] | 0 | 0 | 0 | 0 | 0 | 0 | 0
[12 empty] | 0 | 0 | 0 | 0 | 0 | 0 | 0
[12 empty] | 0 | 0 | 0 | 0 | 0 | 0 | 0
16 | Building Interior | Structural Elements (Internal) | 2.3a | corrective | [7 empty] | 0 | 0 | 0 | 0 | 0 | 0 | 0
[12 empty] | 0 | 0 | 0 | 0 | 0 | 0 | 0
[12 empty] | 0 | 0 | 0 | 0 | 0 | 0 | 0
17 | Building Interior | Internal Finishes | 2.2c | periodic | [7 empty] | 0 | 0 | 0 | 0 | 0 | 0 | 0
[12 empty] | 0 | 0 | 0 | 0 | 0 | 0 | 0
[12 empty] | 0 | 0 | 0 | 0 | 0 | 0 | 0
18 | Building Interior | Internal Finishes | 2.3c | corrective | [7 empty] | 0 | 0 | 0 | 0 | 0 | 0 | 0
[12 empty] | 0 | 0 | 0 | 0 | 0 | 0 | 0
[12 empty] | 0 | 0 | 0 | 0 | 0 | 0 | 0
19 | Building Interior | Doors and Metal Gates | 2.2e | periodic | [7 empty] | 0 | 0 | 0 | 0 | 0 | 0 | 0
[12 empty] | 0 | 0 | 0 | 0 | 0 | 0 | 0
[12 empty] | 0 | 0 | 0 | 0 | 0 | 0 | 0
20 | Building Interior | Doors and Metal Gates | 2.3e | corrective | [7 empty] | 0 | 0 | 0 | 0 | 0 | 0 | 0
[12 empty] | 0 | 0 | 0 | 0 | 0 | 0 | 0
[12 empty] | 0 | 0 | 0 | 0 | 0 | 0 | 0
21 | Building Interior | Fire Resisting Materials | 2.2g | periodic | [7 empty] | 0 | 0 | 0 | 0 | 0 | 0 | 0
[12 empty] | 0 | 0 | 0 | 0 | 0 | 0 | 0
[12 empty] | 0 | 0 | 0 | 0 | 0 | 0 | 0
22 | Building Interior | Fire Resisting Materials | 2.3g | corrective | [7 empty] | 0 | 0 | 0 | 0 | 0 | 0 | 0
[12 empty] | 0 | 0 | 0 | 0 | 0 | 0 | 0
[12 empty] | 0 | 0 | 0 | 0 | 0 | 0 | 0
23 | Building Interior | Signages and Signboards | 2.2t | periodic | [7 empty] | 0 | 0 | 0 | 0 | 0 | 0 | 0
[12 empty] | 0 | 0 | 0 | 0 | 0 | 0 | 0
[12 empty] | 0 | 0 | 0 | 0 | 0 | 0 | 0
24 | Building Interior | Signages and Signboards | 2.3t | corrective | [7 empty] | 0 | 0 | 0 | 0 | 0 | 0 | 0
[12 empty] | 0 | 0 | 0 | 0 | 0 | 0 | 0
[12 empty] | 0 | 0 | 0 | 0 | 0 | 0 | 0
25 | Building Exterior | Man-made Slopes & Retaining Walls | 2.2s | periodic | [7 empty] | 0 | 0 | 0 | 0 | 0 | 0 | 0
[12 empty] | 0 | 0 | 0 | 0 | 0 | 0 | 0
[12 empty] | 0 | 0 | 0 | 0 | 0 | 0 | 0
26 | Building Exterior | Man-made Slopes & Retaining Walls | 2.3s | corrective | [7 empty] | 0 | 0 | 0 | 0 | 0 | 0 | 0
[12 empty] | 0 | 0 | 0 | 0 | 0 | 0 | 0
[12 empty] | 0 | 0 | 0 | 0 | 0 | 0 | 0
27 | MEP Systems | MVAC | 2.2h | periodic | [7 empty] | 0 | 0 | 0 | 0 | 0 | 0 | 0
[12 empty] | 0 | 0 | 0 | 0 | 0 | 0 | 0
[12 empty] | 0 | 0 | 0 | 0 | 0 | 0 | 0
28 | MEP Systems | F.S. Installation | 2.2i | periodic | [7 empty] | 0 | 0 | 0 | 0 | 0 | 0 | 0
[12 empty] | 0 | 0 | 0 | 0 | 0 | 0 | 0
[12 empty] | 0 | 0 | 0 | 0 | 0 | 0 | 0
29 | MEP Systems | Plumbing & Drainage System | 2.2j | periodic | [7 empty] | 0 | 0 | 0 | 0 | 0 | 0 | 0
[12 empty] | 0 | 0 | 0 | 0 | 0 | 0 | 0
[12 empty] | 0 | 0 | 0 | 0 | 0 | 0 | 0
30 | MEP Systems | Electrical Installation | 2.2k | periodic | [7 empty] | 0 | 0 | 0 | 0 | 0 | 0 | 0
[12 empty] | 0 | 0 | 0 | 0 | 0 | 0 | 0
[12 empty] | 0 | 0 | 0 | 0 | 0 | 0 | 0
31 | MEP Systems | Electrical Installation | 2.3k | corrective | [7 empty] | 0 | 0 | 0 | 0 | 0 | 0 | 0
[12 empty] | 0 | 0 | 0 | 0 | 0 | 0 | 0
[12 empty] | 0 | 0 | 0 | 0 | 0 | 0 | 0
32 | MEP Systems | ELV and Security System | 2.2l | periodic | [7 empty] | 0 | 0 | 0 | 0 | 0 | 0 | 0
[12 empty] | 0 | 0 | 0 | 0 | 0 | 0 | 0
[12 empty] | 0 | 0 | 0 | 0 | 0 | 0 | 0
33 | MEP Systems | Lift and Escalator Installation, and Permanent Suspended Working Platform | 2.2m | periodic | [7 empty] | 0 | 0 | 0 | 0 | 0 | 0 | 0
[12 empty] | 0 | 0 | 0 | 0 | 0 | 0 | 0
[12 empty] | 0 | 0 | 0 | 0 | 0 | 0 | 0
34 | MEP Systems | Gas Supply System | 2.2n | periodic | [7 empty] | 0 | 0 | 0 | 0 | 0 | 0 | 0
[12 empty] | 0 | 0 | 0 | 0 | 0 | 0 | 0
[12 empty] | 0 | 0 | 0 | 0 | 0 | 0 | 0
[11 empty] | Total | [7 empty] | 0 | 0 | 0 | 0 | 0 | 0 | 0 | 0 | 0 | 0 | 0 | 0 | 0 | 0 | 0 | 0 | 0 | 0 | 0 | 0

## C1.2 Periodic(com)
ABC building
C1.2 Periodic Maintenance for Commercial Portion | [9 empty] | Issue Date : | 2025-03-01
Input Guideline
: Consultant should insert the required actions and relevant information.
: The auto-calculated cost in respective year and total cost in 10 years.
Consultant should insert rows for additional items or remove unnecessary rows, and check the calculation formulas according to actual needs.
[5 empty] | INFORMATION to be INPUT by CONSULTANT | [6 empty] | COSTS (auto-calculation)
Item no. | Category | Element | Reference section in this Guidance | Type of maintenance | Recommended action | Maintenance cycle (years) | % of Sub-element needing maintenance | Total quantity of sub-element | Unit | Cost estimate for each action (including preliminaries) | Year of last action | Total cost per item | 1st Next action year | 2nd Next action year | 3rd Next action year | 4th Next action year | 5th Next action year | 6th Next action year | 2025 | 2026 | 2027 | 2028 | 2029 | 2030 | 2031 | 2032 | 2033 | 2034 | 2035 | 2036 | 2037 | 2038 | 2039 | 2040 | 2041 | 2042 | 2043 | 2044
1 | Building Exterior | Structural Elements (External) | 2.2a | periodic | [7 empty] | 0 | 0 | 0 | 0 | 0 | 0 | 0
[12 empty] | 0 | 0 | 0 | 0 | 0 | 0 | 0
[12 empty] | 0 | 0 | 0 | 0 | 0 | 0 | 0
2 | Building Exterior | Structural Elements (External) | 2.3a | corrective | [7 empty] | 0 | 0 | 0 | 0 | 0 | 0 | 0
[12 empty] | 0 | 0 | 0 | 0 | 0 | 0 | 0
[12 empty] | 0 | 0 | 0 | 0 | 0 | 0 | 0
3 | Building Exterior | External Wall Finishes | 2.2b | periodic | [7 empty] | 0 | 0 | 0 | 0 | 0 | 0 | 0
[12 empty] | 0 | 0 | 0 | 0 | 0 | 0 | 0
[12 empty] | 0 | 0 | 0 | 0 | 0 | 0 | 0
4 | Building Exterior | External Wall Finishes | 2.3b | corrective | [7 empty] | 0 | 0 | 0 | 0 | 0 | 0 | 0
[12 empty] | 0 | 0 | 0 | 0 | 0 | 0 | 0
[12 empty] | 0 | 0 | 0 | 0 | 0 | 0 | 0
5 | Building Exterior | Curtain Wall , Windows , Glass Wall , Glass Features | 2.2d | periodic | [7 empty] | 0 | 0 | 0 | 0 | 0 | 0 | 0
[12 empty] | 0 | 0 | 0 | 0 | 0 | 0 | 0
[12 empty] | 0 | 0 | 0 | 0 | 0 | 0 | 0
6 | Building Exterior | Curtain Wall , Windows , Glass Wall , Glass Features | 2.3d | corrective | [7 empty] | 0 | 0 | 0 | 0 | 0 | 0 | 0
[12 empty] | 0 | 0 | 0 | 0 | 0 | 0 | 0
[12 empty] | 0 | 0 | 0 | 0 | 0 | 0 | 0
7 | Building Exterior | Doors and Metal Gates | 2.2e | periodic | [7 empty] | 0 | 0 | 0 | 0 | 0 | 0 | 0
[12 empty] | 0 | 0 | 0 | 0 | 0 | 0 | 0
[12 empty] | 0 | 0 | 0 | 0 | 0 | 0 | 0
8 | Building Exterior | Waterproofing | 2.2f | periodic | [7 empty] | 0 | 0 | 0 | 0 | 0 | 0 | 0
[12 empty] | 0 | 0 | 0 | 0 | 0 | 0 | 0
[12 empty] | 0 | 0 | 0 | 0 | 0 | 0 | 0
9 | Building Exterior | Waterproofing | 2.3f | corrective | [7 empty] | 0 | 0 | 0 | 0 | 0 | 0 | 0
[12 empty] | 0 | 0 | 0 | 0 | 0 | 0 | 0
[12 empty] | 0 | 0 | 0 | 0 | 0 | 0 | 0
10 | Building Exterior | External Area and Landscaping Works | 2.2r | periodic | [7 empty] | 0 | 0 | 0 | 0 | 0 | 0 | 0
[12 empty] | 0 | 0 | 0 | 0 | 0 | 0 | 0
[12 empty] | 0 | 0 | 0 | 0 | 0 | 0 | 0
11 | Building Exterior | External Area and Landscaping Works | 2.3r | corrective | [7 empty] | 0 | 0 | 0 | 0 | 0 | 0 | 0
[12 empty] | 0 | 0 | 0 | 0 | 0 | 0 | 0
[12 empty] | 0 | 0 | 0 | 0 | 0 | 0 | 0
12 | Building Exterior | Signages and Signboards | 2.2t | periodic | [7 empty] | 0 | 0 | 0 | 0 | 0 | 0 | 0
[12 empty] | 0 | 0 | 0 | 0 | 0 | 0 | 0
[12 empty] | 0 | 0 | 0 | 0 | 0 | 0 | 0
13 | Building Exterior | Signages and Signboards | 2.3t | corrective | [7 empty] | 0 | 0 | 0 | 0 | 0 | 0 | 0
[12 empty] | 0 | 0 | 0 | 0 | 0 | 0 | 0
[12 empty] | 0 | 0 | 0 | 0 | 0 | 0 | 0
14 | Building Interior | Structural Elements (Internal) | 2.2a | periodic | [7 empty] | 0 | 0 | 0 | 0 | 0 | 0 | 0
[12 empty] | 0 | 0 | 0 | 0 | 0 | 0 | 0
[12 empty] | 0 | 0 | 0 | 0 | 0 | 0 | 0
15 | Building Interior | Structural Elements (Internal) | 2.3a | corrective | [7 empty] | 0 | 0 | 0 | 0 | 0 | 0 | 0
[12 empty] | 0 | 0 | 0 | 0 | 0 | 0 | 0
[12 empty] | 0 | 0 | 0 | 0 | 0 | 0 | 0
16 | Building Interior | Internal Finishes | 2.2c | periodic | [7 empty] | 0 | 0 | 0 | 0 | 0 | 0 | 0
[12 empty] | 0 | 0 | 0 | 0 | 0 | 0 | 0
[12 empty] | 0 | 0 | 0 | 0 | 0 | 0 | 0
17 | Building Interior | Internal Finishes | 2.3c | corrective | [7 empty] | 0 | 0 | 0 | 0 | 0 | 0 | 0
[12 empty] | 0 | 0 | 0 | 0 | 0 | 0 | 0
[12 empty] | 0 | 0 | 0 | 0 | 0 | 0 | 0
18 | Building Interior | Doors and Metal Gates | 2.2e | periodic | [7 empty] | 0 | 0 | 0 | 0 | 0 | 0 | 0
[12 empty] | 0 | 0 | 0 | 0 | 0 | 0 | 0
[12 empty] | 0 | 0 | 0 | 0 | 0 | 0 | 0
19 | Building Interior | Doors and Metal Gates | 2.3e | corrective | [7 empty] | 0 | 0 | 0 | 0 | 0 | 0 | 0
[12 empty] | 0 | 0 | 0 | 0 | 0 | 0 | 0
[12 empty] | 0 | 0 | 0 | 0 | 0 | 0 | 0
20 | Building Interior | Fire Resisting Materials | 2.2g | periodic | [7 empty] | 0 | 0 | 0 | 0 | 0 | 0 | 0
[12 empty] | 0 | 0 | 0 | 0 | 0 | 0 | 0
[12 empty] | 0 | 0 | 0 | 0 | 0 | 0 | 0
21 | Building Interior | Fire Resisting Materials | 2.3g | corrective | [7 empty] | 0 | 0 | 0 | 0 | 0 | 0 | 0
[12 empty] | 0 | 0 | 0 | 0 | 0 | 0 | 0
[12 empty] | 0 | 0 | 0 | 0 | 0 | 0 | 0
22 | Building Interior | Signages and Signboards | 2.2t | periodic | [7 empty] | 0 | 0 | 0 | 0 | 0 | 0 | 0
[12 empty] | 0 | 0 | 0 | 0 | 0 | 0 | 0
[12 empty] | 0 | 0 | 0 | 0 | 0 | 0 | 0
23 | Building Interior | Signages and Signboards | 2.3t | corrective | [7 empty] | 0 | 0 | 0 | 0 | 0 | 0 | 0
[12 empty] | 0 | 0 | 0 | 0 | 0 | 0 | 0
[12 empty] | 0 | 0 | 0 | 0 | 0 | 0 | 0
24 | Building Exterior | Man-made Slopes & Retaining Walls | 2.2s | periodic | [7 empty] | 0 | 0 | 0 | 0 | 0 | 0 | 0
[12 empty] | 0 | 0 | 0 | 0 | 0 | 0 | 0
[12 empty] | 0 | 0 | 0 | 0 | 0 | 0 | 0
25 | Building Exterior | Man-made Slopes & Retaining Walls | 2.3s | corrective | [7 empty] | 0 | 0 | 0 | 0 | 0 | 0 | 0
[12 empty] | 0 | 0 | 0 | 0 | 0 | 0 | 0
[12 empty] | 0 | 0 | 0 | 0 | 0 | 0 | 0
26 | MEP Systems | MVAC | 2.2h | periodic | [7 empty] | 0 | 0 | 0 | 0 | 0 | 0 | 0
[12 empty] | 0 | 0 | 0 | 0 | 0 | 0 | 0
[12 empty] | 0 | 0 | 0 | 0 | 0 | 0 | 0
27 | MEP Systems | F.S. Installation | 2.2i | periodic | [7 empty] | 0 | 0 | 0 | 0 | 0 | 0 | 0
[12 empty] | 0 | 0 | 0 | 0 | 0 | 0 | 0
[12 empty] | 0 | 0 | 0 | 0 | 0 | 0 | 0
28 | MEP Systems | Plumbing & Drainage System | 2.2j | periodic | [7 empty] | 0 | 0 | 0 | 0 | 0 | 0 | 0
[12 empty] | 0 | 0 | 0 | 0 | 0 | 0 | 0
[12 empty] | 0 | 0 | 0 | 0 | 0 | 0 | 0
29 | MEP Systems | Electrical Installation | 2.2k | periodic | [7 empty] | 0 | 0 | 0 | 0 | 0 | 0 | 0
[12 empty] | 0 | 0 | 0 | 0 | 0 | 0 | 0
[12 empty] | 0 | 0 | 0 | 0 | 0 | 0 | 0
30 | MEP Systems | Electrical Installation | 2.3k | corrective | [7 empty] | 0 | 0 | 0 | 0 | 0 | 0 | 0
[12 empty] | 0 | 0 | 0 | 0 | 0 | 0 | 0
[12 empty] | 0 | 0 | 0 | 0 | 0 | 0 | 0
31 | MEP Systems | ELV and Security System | 2.2l | periodic | [7 empty] | 0 | 0 | 0 | 0 | 0 | 0 | 0
[12 empty] | 0 | 0 | 0 | 0 | 0 | 0 | 0
[12 empty] | 0 | 0 | 0 | 0 | 0 | 0 | 0
32 | MEP Systems | Lift and Escalator Installation, and Permanent Suspended Working Platform | 2.2m | periodic | [7 empty] | 0 | 0 | 0 | 0 | 0 | 0 | 0
[12 empty] | 0 | 0 | 0 | 0 | 0 | 0 | 0
[12 empty] | 0 | 0 | 0 | 0 | 0 | 0 | 0
33 | MEP Systems | Gas Supply System | 2.2n | periodic | [7 empty] | 0 | 0 | 0 | 0 | 0 | 0 | 0
[12 empty] | 0 | 0 | 0 | 0 | 0 | 0 | 0
[12 empty] | 0 | 0 | 0 | 0 | 0 | 0 | 0
[19 empty] | 0 | 0 | 0 | 0 | 0 | 0 | 0 | 0 | 0 | 0 | 0 | 0 | 0 | 0 | 0 | 0 | 0 | 0 | 0 | 0

## C1.3 Periodic(club)
ABC building
C1.3 Periodic Maintenance for Clubhouse Portion | [9 empty] | Issue Date : | 2025-03-01
Input Guideline
: Consultant should insert the required actions and relevant information.
: The auto-calculated cost in respective year and total cost in 10 years.
Consultant should insert rows for additional items or remove unnecessary rows, and check the calculation formulas according to actual needs.
[5 empty] | INFORMATION to be INPUT by CONSULTANT | [6 empty] | COSTS (auto-calculation)
Item no. | Category | Element | Reference section in this Guidance | Type of maintenance | Recommended action | Maintenance cycle (years) | % of Sub-element needing maintenance | Total quantity of sub-element | Unit | Cost estimate for each action (including preliminaries) | Year of last action | Total cost per item | 1st Next action year | 2nd Next action year | 3rd Next action year | 4th Next action year | 5th Next action year | 6th Next action year | 2025 | 2026 | 2027 | 2028 | 2029 | 2030 | 2031 | 2032 | 2033 | 2034 | 2035 | 2036 | 2037 | 2038 | 2039 | 2040 | 2041 | 2042 | 2043 | 2044
1 | Building Exterior | Structural Elements (External) | 2.2a | periodic | [7 empty] | 0 | 0 | 0 | 0 | 0 | 0 | 0
[12 empty] | 0 | 0 | 0 | 0 | 0 | 0 | 0
[12 empty] | 0 | 0 | 0 | 0 | 0 | 0 | 0
2 | Building Exterior | Structural Elements (External) | 2.3a | corrective | [7 empty] | 0 | 0 | 0 | 0 | 0 | 0 | 0
[12 empty] | 0 | 0 | 0 | 0 | 0 | 0 | 0
[12 empty] | 0 | 0 | 0 | 0 | 0 | 0 | 0
3 | Building Exterior | External Wall Finishes | 2.2b | periodic | [7 empty] | 0 | 0 | 0 | 0 | 0 | 0 | 0
[12 empty] | 0 | 0 | 0 | 0 | 0 | 0 | 0
[12 empty] | 0 | 0 | 0 | 0 | 0 | 0 | 0
4 | Building Exterior | External Wall Finishes | 2.3b | corrective | [7 empty] | 0 | 0 | 0 | 0 | 0 | 0 | 0
[12 empty] | 0 | 0 | 0 | 0 | 0 | 0 | 0
[12 empty] | 0 | 0 | 0 | 0 | 0 | 0 | 0
5 | Building Exterior | Curtain Wall , Windows , Glass Wall , Glass Features | 2.2d | periodic | [7 empty] | 0 | 0 | 0 | 0 | 0 | 0 | 0
[12 empty] | 0 | 0 | 0 | 0 | 0 | 0 | 0
[12 empty] | 0 | 0 | 0 | 0 | 0 | 0 | 0
6 | Building Exterior | Curtain Wall , Windows , Glass Wall , Glass Features | 2.3d | corrective | [7 empty] | 0 | 0 | 0 | 0 | 0 | 0 | 0
[12 empty] | 0 | 0 | 0 | 0 | 0 | 0 | 0
[12 empty] | 0 | 0 | 0 | 0 | 0 | 0 | 0
7 | Building Exterior | Waterproofing | 2.2f | periodic | [7 empty] | 0 | 0 | 0 | 0 | 0 | 0 | 0
[12 empty] | 0 | 0 | 0 | 0 | 0 | 0 | 0
[12 empty] | 0 | 0 | 0 | 0 | 0 | 0 | 0
8 | Building Exterior | Waterproofing | 2.3f | corrective | [7 empty] | 0 | 0 | 0 | 0 | 0 | 0 | 0
[12 empty] | 0 | 0 | 0 | 0 | 0 | 0 | 0
[12 empty] | 0 | 0 | 0 | 0 | 0 | 0 | 0
9 | Building Exterior | External Area and Landscaping Works | 2.2r | periodic | [7 empty] | 0 | 0 | 0 | 0 | 0 | 0 | 0
[12 empty] | 0 | 0 | 0 | 0 | 0 | 0 | 0
[12 empty] | 0 | 0 | 0 | 0 | 0 | 0 | 0
10 | Building Exterior | External Area and Landscaping Works | 2.3r | corrective | [7 empty] | 0 | 0 | 0 | 0 | 0 | 0 | 0
[12 empty] | 0 | 0 | 0 | 0 | 0 | 0 | 0
[12 empty] | 0 | 0 | 0 | 0 | 0 | 0 | 0
11 | Building Interior | Structural Elements (Internal) | 2.2a | periodic | [7 empty] | 0 | 0 | 0 | 0 | 0 | 0 | 0
[12 empty] | 0 | 0 | 0 | 0 | 0 | 0 | 0
[12 empty] | 0 | 0 | 0 | 0 | 0 | 0 | 0
12 | Building Interior | Structural Elements (Internal) | 2.3a | corrective | [7 empty] | 0 | 0 | 0 | 0 | 0 | 0 | 0
[12 empty] | 0 | 0 | 0 | 0 | 0 | 0 | 0
[12 empty] | 0 | 0 | 0 | 0 | 0 | 0 | 0
13 | Building Interior | Internal Finishes | 2.2c | periodic | [7 empty] | 0 | 0 | 0 | 0 | 0 | 0 | 0
[12 empty] | 0 | 0 | 0 | 0 | 0 | 0 | 0
[12 empty] | 0 | 0 | 0 | 0 | 0 | 0 | 0
14 | Building Interior | Internal Finishes | 2.3c | corrective | [7 empty] | 0 | 0 | 0 | 0 | 0 | 0 | 0
[12 empty] | 0 | 0 | 0 | 0 | 0 | 0 | 0
[12 empty] | 0 | 0 | 0 | 0 | 0 | 0 | 0
15 | Building Interior | Doors and Metal Gates | 2.2e | periodic | [7 empty] | 0 | 0 | 0 | 0 | 0 | 0 | 0
[12 empty] | 0 | 0 | 0 | 0 | 0 | 0 | 0
[12 empty] | 0 | 0 | 0 | 0 | 0 | 0 | 0
16 | Building Interior | Doors and Metal Gates | 2.3e | corrective | [7 empty] | 0 | 0 | 0 | 0 | 0 | 0 | 0
[12 empty] | 0 | 0 | 0 | 0 | 0 | 0 | 0
[12 empty] | 0 | 0 | 0 | 0 | 0 | 0 | 0
17 | Building Interior | Fire Resisting Materials | 2.2g | periodic | [7 empty] | 0 | 0 | 0 | 0 | 0 | 0 | 0
[12 empty] | 0 | 0 | 0 | 0 | 0 | 0 | 0
[12 empty] | 0 | 0 | 0 | 0 | 0 | 0 | 0
18 | Building Interior | Fire Resisting Materials | 2.3g | corrective | [7 empty] | 0 | 0 | 0 | 0 | 0 | 0 | 0
[12 empty] | 0 | 0 | 0 | 0 | 0 | 0 | 0
[12 empty] | 0 | 0 | 0 | 0 | 0 | 0 | 0
19 | Building Interior | Special Equipment and Facilities of Clubhouse | 2.2q | periodic | [7 empty] | 0 | 0 | 0 | 0 | 0 | 0 | 0
[12 empty] | 0 | 0 | 0 | 0 | 0 | 0 | 0
[12 empty] | 0 | 0 | 0 | 0 | 0 | 0 | 0
20 | Building Interior | Signages and Signboards | 2.2t | periodic | [7 empty] | 0 | 0 | 0 | 0 | 0 | 0 | 0
[12 empty] | 0 | 0 | 0 | 0 | 0 | 0 | 0
[12 empty] | 0 | 0 | 0 | 0 | 0 | 0 | 0
21 | Building Interior | Signages and Signboards | 2.3t | corrective | [7 empty] | 0 | 0 | 0 | 0 | 0 | 0 | 0
[12 empty] | 0 | 0 | 0 | 0 | 0 | 0 | 0
[12 empty] | 0 | 0 | 0 | 0 | 0 | 0 | 0
22 | Building Exterior | Slopes & Retaining Structures | 2.2s | periodic | [7 empty] | 0 | 0 | 0 | 0 | 0 | 0 | 0
[12 empty] | 0 | 0 | 0 | 0 | 0 | 0 | 0
[12 empty] | 0 | 0 | 0 | 0 | 0 | 0 | 0
23 | Building Exterior | Slopes & Retaining Structures | 2.3s | corrective | [7 empty] | 0 | 0 | 0 | 0 | 0 | 0 | 0
[12 empty] | 0 | 0 | 0 | 0 | 0 | 0 | 0
[12 empty] | 0 | 0 | 0 | 0 | 0 | 0 | 0
24 | Building Exterior | Signages and Signboards | 2.2t | periodic | [7 empty] | 0 | 0 | 0 | 0 | 0 | 0 | 0
[12 empty] | 0 | 0 | 0 | 0 | 0 | 0 | 0
[12 empty] | 0 | 0 | 0 | 0 | 0 | 0 | 0
25 | Building Exterior | Signages and Signboards | 2.3t | corrective | [7 empty] | 0 | 0 | 0 | 0 | 0 | 0 | 0
[12 empty] | 0 | 0 | 0 | 0 | 0 | 0 | 0
[12 empty] | 0 | 0 | 0 | 0 | 0 | 0 | 0
26 | MEP Systems | MVAC | 2.2h | periodic | [7 empty] | 0 | 0 | 0 | 0 | 0 | 0 | 0
[12 empty] | 0 | 0 | 0 | 0 | 0 | 0 | 0
[12 empty] | 0 | 0 | 0 | 0 | 0 | 0 | 0
27 | MEP Systems | F.S. Installation | 2.2i | periodic | [7 empty] | 0 | 0 | 0 | 0 | 0 | 0 | 0
[12 empty] | 0 | 0 | 0 | 0 | 0 | 0 | 0
[12 empty] | 0 | 0 | 0 | 0 | 0 | 0 | 0
28 | MEP Systems | Plumbing & Drainage System | 2.2j | periodic | [7 empty] | 0 | 0 | 0 | 0 | 0 | 0 | 0
[12 empty] | 0 | 0 | 0 | 0 | 0 | 0 | 0
[12 empty] | 0 | 0 | 0 | 0 | 0 | 0 | 0
29 | MEP Systems | Electrical Installation | 2.2k | periodic | [7 empty] | 0 | 0 | 0 | 0 | 0 | 0 | 0
[12 empty] | 0 | 0 | 0 | 0 | 0 | 0 | 0
[12 empty] | 0 | 0 | 0 | 0 | 0 | 0 | 0
30 | MEP Systems | Electrical Installation | 2.3k | corrective | [7 empty] | 0 | 0 | 0 | 0 | 0 | 0 | 0
[12 empty] | 0 | 0 | 0 | 0 | 0 | 0 | 0
[12 empty] | 0 | 0 | 0 | 0 | 0 | 0 | 0
31 | MEP Systems | ELV and Security System | 2.2l | periodic | [7 empty] | 0 | 0 | 0 | 0 | 0 | 0 | 0
[12 empty] | 0 | 0 | 0 | 0 | 0 | 0 | 0
[12 empty] | 0 | 0 | 0 | 0 | 0 | 0 | 0
32 | MEP Systems | Lift and Escalator Installation, and Permanent Suspended Working Platform | 2.2m | periodic | [7 empty] | 0 | 0 | 0 | 0 | 0 | 0 | 0
[12 empty] | 0 | 0 | 0 | 0 | 0 | 0 | 0
[12 empty] | 0 | 0 | 0 | 0 | 0 | 0 | 0
33 | MEP Systems | Gas Supply System | 2.2n | periodic | [7 empty] | 0 | 0 | 0 | 0 | 0 | 0 | 0
[12 empty] | 0 | 0 | 0 | 0 | 0 | 0 | 0
[12 empty] | 0 | 0 | 0 | 0 | 0 | 0 | 0
[12 empty] | Total | [6 empty] | 0 | 0 | 0 | 0 | 0 | 0 | 0 | 0 | 0 | 0 | 0 | 0 | 0 | 0 | 0 | 0 | 0 | 0 | 0 | 0

## C1.4 Periodic(carpark)
ABC building
C1.4 Periodic Maintenance for Carpark Portion | [9 empty] | Issue Date : | 2025-03-01
Input Guideline
: Consultant should insert the required actions and relevant information.
: The auto-calculated cost in respective year and total cost in 10 years.
Consultant should insert rows for additional items or remove unnecessary rows, and check the calculation formulas according to actual needs.
[5 empty] | INFORMATION to be INPUT by CONSULTANT | [6 empty] | COSTS (auto-calculation)
Item no. | Category | Element | Reference section in this Guidance | Type of maintenance | Recommended action | Maintenance cycle (years) | % of Sub-element needing maintenance | Total quantity of sub-element | Unit | Cost estimate for each action (including preliminaries) | Year of last action | Total cost per item | 1st Next action year | 2nd Next action year | 3rd Next action year | 4th Next action year | 5th Next action year | 6th Next action year | 2025 | 2026 | 2027 | 2028 | 2029 | 2030 | 2031 | 2032 | 2033 | 2034 | 2035 | 2036 | 2037 | 2038 | 2039 | 2040 | 2041 | 2042 | 2043 | 2044
1 | Building Exterior | Structural Elements (External) | 2.2a | periodic | [7 empty] | 0 | 0 | 0 | 0 | 0 | 0 | 0
[12 empty] | 0 | 0 | 0 | 0 | 0 | 0 | 0
[12 empty] | 0 | 0 | 0 | 0 | 0 | 0 | 0
2 | Building Exterior | Structural Elements (External) | 2.3a | corrective | [7 empty] | 0 | 0 | 0 | 0 | 0 | 0 | 0
[12 empty] | 0 | 0 | 0 | 0 | 0 | 0 | 0
[12 empty] | 0 | 0 | 0 | 0 | 0 | 0 | 0
3 | Building Exterior | External Wall Finishes | 2.2b | periodic | [7 empty] | 0 | 0 | 0 | 0 | 0 | 0 | 0
[12 empty] | 0 | 0 | 0 | 0 | 0 | 0 | 0
[12 empty] | 0 | 0 | 0 | 0 | 0 | 0 | 0
4 | Building Exterior | External Wall Finishes | 2.3b | corrective | [7 empty] | 0 | 0 | 0 | 0 | 0 | 0 | 0
[12 empty] | 0 | 0 | 0 | 0 | 0 | 0 | 0
[12 empty] | 0 | 0 | 0 | 0 | 0 | 0 | 0
5 | Building Exterior | Curtain Wall , Windows , Glass Wall , Glass Features | 2.2d | periodic | [7 empty] | 0 | 0 | 0 | 0 | 0 | 0 | 0
[12 empty] | 0 | 0 | 0 | 0 | 0 | 0 | 0
[12 empty] | 0 | 0 | 0 | 0 | 0 | 0 | 0
6 | Building Exterior | Curtain Wall , Windows , Glass Wall , Glass Features | 2.3d | corrective | [7 empty] | 0 | 0 | 0 | 0 | 0 | 0 | 0
[12 empty] | 0 | 0 | 0 | 0 | 0 | 0 | 0
[12 empty] | 0 | 0 | 0 | 0 | 0 | 0 | 0
7 | Building Exterior | Doors and Metal Gates | 2.2e | periodic | [7 empty] | 0 | 0 | 0 | 0 | 0 | 0 | 0
[12 empty] | 0 | 0 | 0 | 0 | 0 | 0 | 0
[12 empty] | 0 | 0 | 0 | 0 | 0 | 0 | 0
8 | Building Exterior | Signages and Signboards | 2.2t | periodic | [7 empty] | 0 | 0 | 0 | 0 | 0 | 0 | 0
[12 empty] | 0 | 0 | 0 | 0 | 0 | 0 | 0
[12 empty] | 0 | 0 | 0 | 0 | 0 | 0 | 0
9 | Building Exterior | Signages and Signboards | 2.3t | corrective | [7 empty] | 0 | 0 | 0 | 0 | 0 | 0 | 0
[12 empty] | 0 | 0 | 0 | 0 | 0 | 0 | 0
[12 empty] | 0 | 0 | 0 | 0 | 0 | 0 | 0
10 | Building Interior | Structural Elements (Internal) | 2.2a | periodic | [7 empty] | 0 | 0 | 0 | 0 | 0 | 0 | 0
[12 empty] | 0 | 0 | 0 | 0 | 0 | 0 | 0
[12 empty] | 0 | 0 | 0 | 0 | 0 | 0 | 0
11 | Building Interior | Structural Elements (Internal) | 2.3a | corrective | [7 empty] | 0 | 0 | 0 | 0 | 0 | 0 | 0
[12 empty] | 0 | 0 | 0 | 0 | 0 | 0 | 0
[12 empty] | 0 | 0 | 0 | 0 | 0 | 0 | 0
12 | Building Interior | Internal Finishes | 2.2c | periodic | [7 empty] | 0 | 0 | 0 | 0 | 0 | 0 | 0
[12 empty] | 0 | 0 | 0 | 0 | 0 | 0 | 0
[12 empty] | 0 | 0 | 0 | 0 | 0 | 0 | 0
13 | Building Interior | Internal Finishes | 2.3c | corrective | [7 empty] | 0 | 0 | 0 | 0 | 0 | 0 | 0
[12 empty] | 0 | 0 | 0 | 0 | 0 | 0 | 0
[12 empty] | 0 | 0 | 0 | 0 | 0 | 0 | 0
14 | Building Interior | Doors and Metal Gates | 2.2e | periodic | [7 empty] | 0 | 0 | 0 | 0 | 0 | 0 | 0
[12 empty] | 0 | 0 | 0 | 0 | 0 | 0 | 0
[12 empty] | 0 | 0 | 0 | 0 | 0 | 0 | 0
15 | Building Interior | Fire Resisting Materials | 2.2g | periodic | [7 empty] | 0 | 0 | 0 | 0 | 0 | 0 | 0
[12 empty] | 0 | 0 | 0 | 0 | 0 | 0 | 0
[12 empty] | 0 | 0 | 0 | 0 | 0 | 0 | 0
16 | Building Interior | Fire Resisting Materials | 2.3g | corrective | [7 empty] | 0 | 0 | 0 | 0 | 0 | 0 | 0
[12 empty] | 0 | 0 | 0 | 0 | 0 | 0 | 0
[12 empty] | 0 | 0 | 0 | 0 | 0 | 0 | 0
17 | Building Interior | Signages and Signboards | 2.2t | periodic | [7 empty] | 0 | 0 | 0 | 0 | 0 | 0 | 0
[12 empty] | 0 | 0 | 0 | 0 | 0 | 0 | 0
[12 empty] | 0 | 0 | 0 | 0 | 0 | 0 | 0
18 | Building Interior | Signages and Signboards | 2.3t | corrective | [7 empty] | 0 | 0 | 0 | 0 | 0 | 0 | 0
[12 empty] | 0 | 0 | 0 | 0 | 0 | 0 | 0
[12 empty] | 0 | 0 | 0 | 0 | 0 | 0 | 0
19 | Building Exterior | Slopes & Retaining Structures | 2.2s | periodic | [7 empty] | 0 | 0 | 0 | 0 | 0 | 0 | 0
[12 empty] | 0 | 0 | 0 | 0 | 0 | 0 | 0
[12 empty] | 0 | 0 | 0 | 0 | 0 | 0 | 0
20 | Building Exterior | Slopes & Retaining Structures | 2.3s | corrective | [7 empty] | 0 | 0 | 0 | 0 | 0 | 0 | 0
[12 empty] | 0 | 0 | 0 | 0 | 0 | 0 | 0
[12 empty] | 0 | 0 | 0 | 0 | 0 | 0 | 0
21 | MEP Systems | MVAC | 2.2h | periodic | [7 empty] | 0 | 0 | 0 | 0 | 0 | 0 | 0
[12 empty] | 0 | 0 | 0 | 0 | 0 | 0 | 0
[12 empty] | 0 | 0 | 0 | 0 | 0 | 0 | 0
22 | MEP Systems | F.S. Installation | 2.2i | periodic | [7 empty] | 0 | 0 | 0 | 0 | 0 | 0 | 0
[12 empty] | 0 | 0 | 0 | 0 | 0 | 0 | 0
[12 empty] | 0 | 0 | 0 | 0 | 0 | 0 | 0
23 | MEP Systems | Plumbing & Drainage System | 2.2j | periodic | [7 empty] | 0 | 0 | 0 | 0 | 0 | 0 | 0
[12 empty] | 0 | 0 | 0 | 0 | 0 | 0 | 0
[12 empty] | 0 | 0 | 0 | 0 | 0 | 0 | 0
24 | MEP Systems | Electrical Installation | 2.2k | periodic | [7 empty] | 0 | 0 | 0 | 0 | 0 | 0 | 0
[12 empty] | 0 | 0 | 0 | 0 | 0 | 0 | 0
[12 empty] | 0 | 0 | 0 | 0 | 0 | 0 | 0
25 | MEP Systems | Electrical Installation | 2.3k | corrective | [7 empty] | 0 | 0 | 0 | 0 | 0 | 0 | 0
[12 empty] | 0 | 0 | 0 | 0 | 0 | 0 | 0
[12 empty] | 0 | 0 | 0 | 0 | 0 | 0 | 0
26 | MEP Systems | ELV and Security System | 2.2l | periodic | [7 empty] | 0 | 0 | 0 | 0 | 0 | 0 | 0
[12 empty] | 0 | 0 | 0 | 0 | 0 | 0 | 0
[12 empty] | 0 | 0 | 0 | 0 | 0 | 0 | 0
27 | MEP Systems | Lift and Escalator Installation, and Permanent Suspended Working Platform | 2.2m | periodic | [7 empty] | 0 | 0 | 0 | 0 | 0 | 0 | 0
[12 empty] | 0 | 0 | 0 | 0 | 0 | 0 | 0
[12 empty] | 0 | 0 | 0 | 0 | 0 | 0 | 0
28 | MEP Systems | Carpark Control System | 2.2o | periodic | [7 empty] | 0 | 0 | 0 | 0 | 0 | 0 | 0
[12 empty] | 0 | 0 | 0 | 0 | 0 | 0 | 0
[12 empty] | 0 | 0 | 0 | 0 | 0 | 0 | 0
29 | MEP Systems | Carpark EV Charging System | 2.2p | periodic | [7 empty] | 0 | 0 | 0 | 0 | 0 | 0 | 0
[12 empty] | 0 | 0 | 0 | 0 | 0 | 0 | 0
[12 empty] | 0 | 0 | 0 | 0 | 0 | 0 | 0
[12 empty] | Total | [6 empty] | 0 | 0 | 0 | 0 | 0 | 0 | 0 | 0 | 0 | 0 | 0 | 0 | 0 | 0 | 0 | 0 | 0 | 0 | 0 | 0

## C2.1Periodic (res $ summary)
ABC building | [9 empty] | Issue Date: | 2025-03-01
C2.1 Costs Summary of Periodic Maintenance for Residential Portion
Input Guideline
: Information to be input by consultant to calculate the annual cash flow
: The auto-calculated cost and cash flow.
This summary can give a better idea of the financial impacts in the long term. Please adjust the input information reference to the below considerations for an achievable outcome: - "Inflation rate" & "Interest rate" to be projected by consultant. - "Contribution per year for each share" should be well discussed with owners and aiming for a positive year end balance. - "Special contribution" can be regular and/or irregular contributions according to the actual needs and owners' preferences. - "Accumulated cost" should be adjusted in the previous sections (C1.1-1.4) of each building portion, i.e., relevant information on the required actions, including the estimated costs and quantities.
To be input by consultant
Inflation rate on cost:
Total Undivided Share:
Contribution per year for each share:
Total contribution per each year: |  |  | 0
Surplus/(deficit) in beginning year:
Interest rate for balance of contribution:
No. | Calendar Year | Residential Portion (auto-calculation) | [5 empty] | Cash Flow (Residential Portion)
(auto-calculation)
|  | Building Exterior | Building Interior | MEP Systems | Total for Building Exterior, Building Interior & MEP Systems | Cost including inflation | Accumulated Cost | Special Contribution | Yearly Contribution | Yearly Expenditure | Year end Balance | Interest of Year end Balance | Accumulate inflation rate | Interest Rate
0
1 | 2025 | 0 | 0 | 0 | 0 | 0 | 0 |  | 0 | 0 | 0 | 0 | 100% | 100%
2 | 2026 | 0 | 0 | 0 | 0 | 0 | 0 |  | 0 | 0 | 0 | 0 | 100% | 100%
3 | 2027 | 0 | 0 | 0 | 0 | 0 | 0 |  | 0 | 0 | 0 | 0 | 100% | 100%
4 | 2028 | 0 | 0 | 0 | 0 | 0 | 0 |  | 0 | 0 | 0 | 0 | 100% | 100%
5 | 2029 | 0 | 0 | 0 | 0 | 0 | 0 |  | 0 | 0 | 0 | 0 | 100% | 100%
6 | 2030 | 0 | 0 | 0 | 0 | 0 | 0 |  | 0 | 0 | 0 | 0 | 100% | 100%
7 | 2031 | 0 | 0 | 0 | 0 | 0 | 0 |  | 0 | 0 | 0 | 0 | 100% | 100%
8 | 2032 | 0 | 0 | 0 | 0 | 0 | 0 |  | 0 | 0 | 0 | 0 | 100% | 100%
9 | 2033 | 0 | 0 | 0 | 0 | 0 | 0 |  | 0 | 0 | 0 | 0 | 100% | 100%
10 | 2034 | 0 | 0 | 0 | 0 | 0 | 0 |  | 0 | 0 | 0 | 0 | 100% | 100%
Note on H16: [對話串註解] 您的 Excel 版本可讓您讀取此對話串註解; 但若以較新的 Excel 版本開啟此檔案，將會移除對它進行的所有編輯。深入了解: https://go.microsoft.com/fwlink/?linked=870924。 註解: Can add other Parts into this table, such as Part 2C - clubhouse

## C2.2Periodic (com $ summary)
ABC building | [9 empty] | Issue Date: | 2025-03-01
C2.2 Costs Summary of Periodic Maintenance for Commercial Portion
Input Guideline
: Information to be input by consultant to calculate the annual cash flow
: The auto-calculated cost and cash flow.
This summary can give a better idea of the financial impacts in the long term. Please adjust the input information reference to the below considerations for an achievable outcome: - "Inflation rate" & "Interest rate" to be projected by consultant. - "Contribution per year for each share" should be well discussed with owners and aiming for a positive year end balance. - "Special contribution" can be regular and/or irregular contributions according to the actual needs and owners' preferences. - "Accumulated cost" should be adjusted in the previous sections (C1.1-1.4) of each building portion, i.e., relevant information on the required actions, including the estimated costs and quantities.
To be input by consultant
Inflation rate on cost:
Total Undivided Share:
Contribution per year for each share:
Total contribution per each year: |  |  | 0
Surplus/(deficit) in beginning year:
Interest rate for balance of contribution:
No. | Calendar Year | Commercial Portion (auto-calculation) | [5 empty] | Cash Flow (Commercial Portion)
(auto-calculation)
|  | Building Exterior | Building Interior | MEP Systems | Total for Building Exterior, Building Interior & MEP Systems | Cost including inflation | Accumulated Cost | Special Contribution | Yearly Contribution | Yearly Expenditure | Year end Balance | Interest of Year end Balance | Accumulate inflation rate | Interest Rate
0
1 | 2025 | 0 | 0 | 0 | 0 | 0 | 0 |  | 0 | 0 | 0 | 0 | 100% | 100%
2 | 2026 | 0 | 0 | 0 | 0 | 0 | 0 |  | 0 | 0 | 0 | 0 | 100% | 100%
3 | 2027 | 0 | 0 | 0 | 0 | 0 | 0 |  | 0 | 0 | 0 | 0 | 100% | 100%
4 | 2028 | 0 | 0 | 0 | 0 | 0 | 0 |  | 0 | 0 | 0 | 0 | 100% | 100%
5 | 2029 | 0 | 0 | 0 | 0 | 0 | 0 |  | 0 | 0 | 0 | 0 | 100% | 100%
6 | 2030 | 0 | 0 | 0 | 0 | 0 | 0 |  | 0 | 0 | 0 | 0 | 100% | 100%
7 | 2031 | 0 | 0 | 0 | 0 | 0 | 0 |  | 0 | 0 | 0 | 0 | 100% | 100%
8 | 2032 | 0 | 0 | 0 | 0 | 0 | 0 |  | 0 | 0 | 0 | 0 | 100% | 100%
9 | 2033 | 0 | 0 | 0 | 0 | 0 | 0 |  | 0 | 0 | 0 | 0 | 100% | 100%
10 | 2034 | 0 | 0 | 0 | 0 | 0 | 0 |  | 0 | 0 | 0 | 0 | 100% | 100%
Note on H17: [對話串註解] 您的 Excel 版本可讓您讀取此對話串註解; 但若以較新的 Excel 版本開啟此檔案，將會移除對它進行的所有編輯。深入了解: https://go.microsoft.com/fwlink/?linked=870924。 註解: Can add other Parts into this table, such as Part 2C - clubhouse

## C2.3Periodic (club $ summary)
ABC building | [9 empty] | Issue Date: | 2025-03-01
C2.3 Costs Summary of Periodic Maintenance for Clubhouse Portion
Input Guideline
: Information to be input by consultant to calculate the annual cash flow
: The auto-calculated cost and cash flow.
This summary can give a better idea of the financial impacts in the long term. Please adjust the input information reference to the below considerations for an achievable outcome: - "Inflation rate" & "Interest rate" to be projected by consultant. - "Contribution per year for each share" should be well discussed with owners and aiming for a positive year end balance. - "Special contribution" can be regular and/or irregular contributions according to the actual needs and owners' preferences. - "Accumulated cost" should be adjusted in the previous sections (C1.1-1.4) of each building portion, i.e., relevant information on the required actions, including the estimated costs and quantities.
To be input by consultant
Inflation rate on cost:
Total Undivided Share:
Contribution per year for each share:
Total contribution per each year: |  |  | 0
Surplus/(deficit) in beginning year:
Interest rate for balance of contribution:
No. | Calendar Year | Clubhouse Portion (auto-calculation) | [5 empty] | Cash Flow (Clubhouse Portion)
(auto-calculation)
|  | Building Exterior | Building Interior | MEP Systems | Total for Building Exterior, Building Interior & MEP Systems | Cost including inflation | Accumulated Cost | Special Contribution | Yearly Contribution | Yearly Expenditure | Year end Balance | Interest of Year end Balance | Accumulate inflation rate | Interest Rate
0
1 | 2025 | 0 | 0 | 0 | 0 | 0 | 0 |  | 0 | 0 | 0 | 0 | 100% | 100%
2 | 2026 | 0 | 0 | 0 | 0 | 0 | 0 |  | 0 | 0 | 0 | 0 | 100% | 100%
3 | 2027 | 0 | 0 | 0 | 0 | 0 | 0 |  | 0 | 0 | 0 | 0 | 100% | 100%
4 | 2028 | 0 | 0 | 0 | 0 | 0 | 0 |  | 0 | 0 | 0 | 0 | 100% | 100%
5 | 2029 | 0 | 0 | 0 | 0 | 0 | 0 |  | 0 | 0 | 0 | 0 | 100% | 100%
6 | 2030 | 0 | 0 | 0 | 0 | 0 | 0 |  | 0 | 0 | 0 | 0 | 100% | 100%
7 | 2031 | 0 | 0 | 0 | 0 | 0 | 0 |  | 0 | 0 | 0 | 0 | 100% | 100%
8 | 2032 | 0 | 0 | 0 | 0 | 0 | 0 |  | 0 | 0 | 0 | 0 | 100% | 100%
9 | 2033 | 0 | 0 | 0 | 0 | 0 | 0 |  | 0 | 0 | 0 | 0 | 100% | 100%
10 | 2034 | 0 | 0 | 0 | 0 | 0 | 0 |  | 0 | 0 | 0 | 0 | 100% | 100%
Note on H17: [對話串註解] 您的 Excel 版本可讓您讀取此對話串註解; 但若以較新的 Excel 版本開啟此檔案，將會移除對它進行的所有編輯。深入了解: https://go.microsoft.com/fwlink/?linked=870924。 註解: Can add other Parts into this table, such as Part 2C - clubhouse

## C2.4 Periodic(carpark $summary)
ABC building | [9 empty] | Issue Date: | 2025-03-01
C2.4 Costs Summary of Periodic Maintenance for Carpark Portion
Input Guideline
: Information to be input by consultant to calculate the annual cash flow
: The auto-calculated cost and cash flow.
This summary can give a better idea of the financial impacts in the long term. Please adjust the input information reference to the below considerations for an achievable outcome: - "Inflation rate" & "Interest rate" to be projected by consultant. - "Contribution per year for each share" should be well discussed with owners and aiming for a positive year end balance. - "Special contribution" can be regular and/or irregular contributions according to the actual needs and owners' preferences. - "Accumulated cost" should be adjusted in the previous sections (C1.1-1.4) of each building portion, i.e., relevant information on the required actions, including the estimated costs and quantities.
To be input by consultant
Inflation rate on cost:
Total Undivided Share:
Contribution per year for each share:
Total contribution per each year: |  |  | 0
Surplus/(deficit) in beginning year:
Interest rate for balance of contribution:
No. | Calendar Year | Carpark Portion (auto-calculation) | [6 empty] | Cash Flow (Carpark Portion)
(auto-calculation)
|  | Building Exterior | Building Interior | MEP Systems | Total for Building Exterior, Building Interior & MEP Systems | Cost including inflation | Accumulated Cost | Special Contribution | Yearly Contribution | Yearly Expenditure | Year end Balance | Interest of Year end Balance | Accumulate inflation rate | Interest Rate
0
1 | 2025 | 0 | 0 | 0 | 0 | 0 | 0 |  | 0 | 0 | 0 | 0 | 100% | 100%
2 | 2026 | 0 | 0 | 0 | 0 | 0 | 0 |  | 0 | 0 | 0 | 0 | 100% | 100%
3 | 2027 | 0 | 0 | 0 | 0 | 0 | 0 |  | 0 | 0 | 0 | 0 | 100% | 100%
4 | 2028 | 0 | 0 | 0 | 0 | 0 | 0 |  | 0 | 0 | 0 | 0 | 100% | 100%
5 | 2029 | 0 | 0 | 0 | 0 | 0 | 0 |  | 0 | 0 | 0 | 0 | 100% | 100%
6 | 2030 | 0 | 0 | 0 | 0 | 0 | 0 |  | 0 | 0 | 0 | 0 | 100% | 100%
7 | 2031 | 0 | 0 | 0 | 0 | 0 | 0 |  | 0 | 0 | 0 | 0 | 100% | 100%
8 | 2032 | 0 | 0 | 0 | 0 | 0 | 0 |  | 0 | 0 | 0 | 0 | 100% | 100%
9 | 2033 | 0 | 0 | 0 | 0 | 0 | 0 |  | 0 | 0 | 0 | 0 | 100% | 100%
10 | 2034 | 0 | 0 | 0 | 0 | 0 | 0 |  | 0 | 0 | 0 | 0 | 100% | 100%
Note on H16: [對話串註解] 您的 Excel 版本可讓您讀取此對話串註解; 但若以較新的 Excel 版本開啟此檔案，將會移除對它進行的所有編輯。深入了解: https://go.microsoft.com/fwlink/?linked=870924。 註解: Can add other Parts into this table, such as Part 2C - clubhouse

## Data (hidden)
Category | Element | Sub-Element | Year | Unit | Location | Sub-Element | Material | Required Action
Building Exterior | Structural elements (External) | Air Conditioner | 2000 | Visit | Ancillary office (Included OC's office, office accommodation for watchman, laundry room, store room…etc.) | Air Conditioner | Bamboo , Steel Scaffold | De-rusty and apply the corrosion resistance coating
Building Interior | Structural elements (Internal) | Automatic Fire Alarm (AFA) System Panel | 2001 | Time | Building Envelope | Automatic Fire Alarm (AFA) System Panel | Ceramic tile , stone , marble…etc. | Fully apply a new rendering system
MEP Systems | External wall finishes | BD,FSD Direction 572 (Remark: for Building OP on or before 01,03,1987) | 2002 | No. | Common Area | BD,FSD Direction 572 (Remark: for Building OP on or before 01,03,1987) | Chiller | Installation for repair works
| Internal finishes | BMS system | 2003 | Set | Common covered outdoor space and outdoor paving (Included Roof, Podium, Ground Floor…etc) | BMS system | Concrete | Lift full load test
| Doors and Metal Gates | Canopy | 2004 | m | Common internal area (Included lift lobbies, pipe ducts, lift shift…etc) | Canopy | Concrete paving tile | Lift interior refurbishment
| Curtain Wall , Windows , Glass Wall , Glass Features | Ceiling Finishing | 2005 | m2 | Facilities , Plant Room (Included Pump Room with Water Tank, HVAC Room, F.S. Pump Room, Lift Machine Room, Meter Room…etc) | Ceiling Finishing | EPDM | Partial replacement of damaged floor mats
| Waterproofing | Children Playground Facilities | 2006 | Sum | Landscaping, Greenery & Green Roof | Children Playground Facilities | Epoxy coating | Partial replacement of sealant and gasket
| Fire Resisting Materials | Children Playground Floor Mats | 2007 |  | Others | Children Playground Floor Mats | Exhaust Fan | Patch repair the steel member (i.e. patch plate bonding on damaged area by welding)
| MVAC | Cladding System | 2008 |  | Refuse room | Cladding System | Glass Panel | Re-painting to missing painting , paint peeling off area
| F.S. installation | Cover Walkway | 2009 |  | Residential Common Area within unit | Cover Walkway | Liquid applied waterproofing material including tiling and rendering system | Repair damaged concrete (i.e. spalled concreted, crack, loosen…etc.)
| Plumbing & Drainage System | Curtain Wall | 2010 |  | Roof, top roofs and flat roof | Curtain Wall | Metal | Repair the damaged area (i.e. re-coating and replacement of render and tiles)
| Electrical Installation | Electrical Installation System (Included main & sub-main switchboard, switchgear, cable, risers, meters…etc) | 2011 |  | Staircases | Electrical Installation System (Included main & sub-main switchboard, switchgear, cable, risers, meters…etc) | Metal and Plastic | Repair the damaged area (i.e. re-coating)
| ELV and Security System | Emergency Generator | 2012 |  | Underground Area | Emergency Generator | Mosaic Tiles | Replacement of damaged , deformed cladding panel
| Lift and Escalator Installation, and Permanent Suspended Working Platform | F.S. Pipes with Sprinkler | 2013 |  |  | F.S. Pipes with Sprinkler | Painting | Replacement of damaged door
| Gas Supply System | F.S. pumps, intermediate booster pumps | 2014 |  |  | F.S. pumps, intermediate booster pumps | Plants | Replacement of damaged glass
| Carpark Control System | Fire alert system , detection installation | 2015 |  |  | Fire alert system , detection installation | PVC | Replacement of damaged member
| Carpark EV Charging System | Fire Rated Door | 2016 |  |  | Fire Rated Door | Rendering | Replacement of damaged pipes
| External Area and Landscaping Works | Fire Rated Window | 2017 |  |  | Fire Rated Window | Sealant and gaskets | Replacement of damaged suspend false ceiling board
| Man-made Slopes & Retaining Walls | Floor Finishing | 2018 |  |  | Floor Finishing | Split Type | Replacement of damaged window
| Special Equipment and Facilities of Clubhouse | Flush water booster standby pump system | 2019 |  |  | Flush water booster standby pump system | Steel | Replacement of glass panel
| Signages and Signboards | Flush water booster upfeed pump system | 2020 |  |  | Flush water booster upfeed pump system | Steel with glazing | Replacement of malfunction parts
| Waterproofing | Flush water pipe | 2021 |  |  | Flush water pipe | Stone cladding , Metal cladding panel | Replacement of the damaged tiles
| Others | Flush water pipe | 2022 |  |  | Flush water pipe | Suspended false ceiling (aluminium plate, gypsum board, fibre board…etc) | Replacement of the damaged wooden decoration
|  | Flush water standby pump system | 2023 |  |  | Flush water standby pump system | Suspended Working Platform (Gondola) | Replacement of withered plants
|  | Flush water upfeed pump system | 2024 |  |  | Flush water upfeed pump system | Tiles | Replacement the damaged items
|  | Fresh water booster standby pump system | 2025 |  |  | Fresh water booster standby pump system | Timber | Re-rendering to damaged area
|  | Fresh water booster upfeed pump system | 2026 |  |  | Fresh water booster upfeed pump system | Ventilation Fan with pipe duct | To carrying out inspection and comprehensive rectification works
|  | Fresh water pipe | 2027 |  |  | Fresh water pipe | VRV | To carrying out overhaul maintenance
|  | Fresh water pipe | 2028 |  |  | Fresh water pipe | Window type | To carrying out periodical inspection
|  | Fresh water standby pump system | 2029 |  |  | Fresh water standby pump system | Wooden Decoration | Total removed existing floor mat and apply a new floor mat
|  | Fresh water upfeed pump system | 2030 |  |  | Fresh water upfeed pump system | Nil | Total removed the existing sealant and gasket and replace a new sealant and gasket
|  | Glass Balustrade | 2031 |  |  | Glass Balustrade |  | Total replacement of the Children Playground Facilities
|  | Handrail | 2032 |  |  | Handrail |  | Totally re-apply the water proofing materials
|  | Irrigation Pipes | 2033 |  |  | Irrigation Pipes |  | Totally re-apply the water proofing materials and replacement of render and tiles
|  | Irrigation Pump | 2034 |  |  | Irrigation Pump |  | Totally removed the existing installation and installed a new installation
|  | Landscaped area including Green Roof | 2035 |  |  | Landscaped area including Green Roof |  | Totally removed the existing painting and apply a new painting system
|  | Lift | 2036 |  |  | Lift |  | Totally removed the existing pipes and installed a new pipes system
|  | MBIS Inspection Works | 2037 |  |  | MBIS Inspection Works |  | Totally removed the existing tiles and apply a new tiles system
|  | Mechanical Ventilation Installation | 2038 |  |  | Mechanical Ventilation Installation |  | Totally removed the existing wooden decoration and apply a new wooden decoration
|  | MWIS Inspection Works | 2039 |  |  | MWIS Inspection Works |  | Upgrade and partial replacement component
|  | Non-Fire Rated Door | 2040 |  |  | Non-Fire Rated Door
|  | Non-Fire Rated Window | 2041 |  |  | Non-Fire Rated Window
|  | PA system | 2042 |  |  | PA system
|  | Parapet wall | 2043 |  |  | Parapet wall
|  | Periodic inspection and testing for a low voltage installation (WR2) | 2044 |  |  | Periodic inspection and testing for a low voltage installation (WR2)
|  | Periodic Slope Inspection (Engineering Inspection) | 2045 |  |  | Periodic Slope Inspection (Engineering Inspection)
|  | PV System | 2046 |  |  | PV System
|  | Roof Floor Tiles | 2047 |  |  | Roof Floor Tiles
|  | Scaffold | 2048 |  |  | Scaffold
|  | Security system and access control system (Included CCTV Camera, Components, Motion sensors, Door contact, Key-switch, etc.) | 2049 |  |  | Security system and access control system (Included CCTV Camera, Components, Motion sensors, Door contact, Key-switch, etc.)
|  | Smart living system | 2050 |  |  | Smart living system
|  | Soil and Waste water pipe system | 2051 |  |  | Soil and Waste water pipe system
|  | Steel Structural Frame | 2052 |  |  | Steel Structural Frame
|  | Storm, Rain water pipe system | 2053 |  |  | Storm, Rain water pipe system
|  | Structural Element (i.e. Column, Beam, Slab and Wall…etc.) | 2054 |  |  | Structural Element (i.e. Column, Beam, Slab and Wall…etc.)
|  | Submersible Pump | 2055 |  |  | Submersible Pump
|  | Suspended Working Platform (Gondola) | 2056 |  |  | Suspended Working Platform (Gondola)
|  | Town Gas Pipeline | 2057 |  |  | Town Gas Pipeline
|  | Underground drainage system | 2058 |  |  | Underground drainage system
|  | Vertical greening | 2059 |  |  | Vertical greening
|  | Wall Finishing | 2060 |  |  | Wall Finishing
|  | Waterproofing on roof floor | 2061 |  |  | Waterproofing on roof floor
2062
2063
2064
2065
2066
2067
2068
2069
2070
2071
2072
2073
2074
2075
2076
2077
2078
2079
2080